## Terms of Use
NSK Monocarrier Selection Tool: Selection by calculation
Terms of Use
1. Copyright:
› The Monocarrier Selection Tool is a copyright work of NSK Ltd. (hereafter "NSK").
2. Prohibited matter
› The following restrictions apply to all users of the Monocarrier Selection Tool
› You are expressly forbidden to reproduce or modify any or all content of the Monocarrier Selection Tool in any way other than as authorized by NSK.
› Unauthorized distribution, transmission, or republication of the Monocarrier Selection Tool is strictly prohibited without prior written permission from NSK.
› Any act relating to the Monocarrier Selection Tool that is deemed inappropriate by NSK is also prohibited.
3. Changes/Deletions
› NSK reserves the right to change or discontinue the Monocarrier Selection Tool at any time without prior notice.
4. Disclaimer
› No representations or warranties, either expressed or implied, of merchantability, fitness for a particular purpose, or of any other nature are made by NSK with respect to information or the products to which Monocarrier Selection Tool refers.
› This tool is provided “as is” with the sole purpose of supporting the selection of a Monocarrier, and is provided without warranty of any kind , either expressed or implied, of warranty of merchantability or warranty of fitness for a particular purpose of the product.
5. Notes
› Due to technical reasons, macros must be enabled in your browser to successfully use the Monocarrier Selection Tool .

## Readme
NSK Monocarrier Selection Tool: Selection by calculation
What this calculation can do
› Sizing and lifetime calculation for standard Monocarriers (catalogue items) including large lead series
› Recommendation of the appropriate NSK Monocarrier
1. Select the Tab "Edit Conditions"
|  | a. | Select the appropriate application condition within the green cells (mandatory)
|  | b. | Enter your application figures manually in all red cells (mandatory)
|  | c. | Enter figures manually in light blue cells, if relevant to your application (Optional)
|  | d. | Make sure there are NO red error messages in Red on the right colum.
2. Check Tab "Speed and Load Result" (verification Tab only)
|  | a. | This Tab shows you the moving cycle according to your input in Tab "Edit Condition"
|  | b. | If this does not match you requirements, please change the values in Tab "Edit Conditions"
|  | c. | If the cycle is shown correctly please go to Tab "Life calculation"
3. Select the Tab "Life Calculation"
|  | a. | Line 7 "Conclusion": Select Monocarrier shown as OK for your application
|  | b. | Check if the calculated running distance meets your requirements. If not, select bigger size or lead.
|  | c. | Please find motor requirements for your application for each Monocarrier (lines 265-270) for your information.

## Edit Conditions
NSK Monocarrier Selection Tool: Selection by calculation
Mandatory: Select from drop-down list
Mandatory: Enter a number
Optional: Enter a number only if necessary
|  | Select / Enter Value | Unit | Comment | Error message, if any
| Mounting direction | Wall-mount | - | Select from Horizontal, Vertical, Wall-mount. See Fig 1 for details.
| Operating conditions | Normal | - | Smooth - At smooth operation with no mechanical shock Normal - At normal operation Shock Vibration - At operation with mechanical shock and vibrations
| Mass to be moved | 50 | Kg | How much weight is mounted onto slider
| Offset of Mass in vertical direction from slider center | 50 | mm | If the center of gravity of the mass has an offset to the slider center, then enter the figure here.
| Offset of mass in lateral direction from slider center | 30 | mm | If the center of gravity of the mass has an offset to the slider sideways, then enter the figure here.
| External axial Load during movement, if any | 15 | N | If there is an external load (other than gravity or acceleration) acting in the axial direction of Monocarrier during movement, then write the value of load and its position here. If there is no load, leave this blank or input 0 (zero)
| Position of axial load during movement from slider surface | 8 | mm
| External rolling moment during movement, if any | 13 | Nm | If there is an external load (other than gravity or acceleration) acting to the vertical direction against slider surface, then write the value here.
| External yawing moment during movement, if any | 11 | Nm | If there is an external load (other than gravity or acceleration) acting to the axial direction of movement, then write the value here.
| External axial load when stopped, if any | 35 | N | If there is an external load (other than gravity or acceleration) acting in the axial direction of Monocarrier while stopped, then write the value of load and its position here. If there is no load, leave this blank or input 0 (zero)
| Position of axial load when stopped, from slider surface | 45 | mm
| External rolling moment when stopped, if any | 27 | Nm | If there is an external rolling moment when stopped, then write the value here. Do not consider rolling moments from the mass.
| External yawing moment when stopped, if any | 16 | Nm | If there is an external yawing moment when stopped, then write the value here. Do not consider yawing moments from the mass.
| stroke | 570 | mm | nominal stroke
| cycle time one way | 8 | sec | estimated time for one way
| Top speed during movements |  | mm/sec | Should the top speed restricted to a max value, then write the top speed limit here. Otherwise leave this blank.
| Required maximum stroke | 590 | mm | If you require maximum stroke to be longer than the nominal stroke distance specified above, then input a number here. Otherwise leave this blank.
External yawing moment, if any
(excluding yawing from acceleration of mass)
Offset of mass in lateral direction against slider center
Offset of mass in moving direction against slider center
Offset of mass in vertical direction against slider center
External rolling moment, if any
(excluding rolling from offset of mass)
External axial Load during movement,
if any
Position of axial load
during movement from slider center surface
Monocarrier - Horizontal mounting situation
Position of external load during movement from slider center surface
External axial Load during movement, if any
External rolling moment, if any
(excluding rolling from offset of mass)
Offset of mass in
vertical direction
against slider center
External yawing moment, if any
(excluding yawing from acceleration of mass)
Offset of mass in lateral direction against slider center
Monocarrier - Wall mounting situation
Offset of mass in moving direction against slider center
Offset of mass in vertical direction against slider center
External yawing moment, if any
(excluding yawing from acceleration
or gravity of offset mass)
Offset of mass in vertical direction against slider center
Position of axial load during
movement from slider surface center
External axial Load during movement, if any
External rolling moment, if any
Monocarrier - Vertical mounting situation
Offset of mass in moving direction against slider center

## Speed and Load result
NSK Monocarrier Selection Tool: Selection by calculation
| Reference | Description | Calculation | Unit | ??? | ???2
|  | Maximum stroke required | 590 | mm
| see picture 1 | Top speed with triangular motion V' | 142.5 | mm/sec
| see picture 1 | Top speed limit |  | mm/sec
| see picture 1 | calculated Top speed V | 142.5 | mm/sec
| see picture 1 + 2 | Acceleration time t1 | 4 | sec
| see picture 1 +2 | Deceleration time t2 | 4 | sec
| see picture 2 | Constant speed time t3 | 0 | sec
| see picture 1 +2 | Distance moved during acceleration S1 | 285 | mm
| see picture 1 +2 | Distance moved during deceleration S2 | 285 | mm
| see picture 2 | Distance moved during constant speed time S3 | 0 | mm
| see picture 1 +2 | Acceleration a1 | 0.035625 | m/sec2 | 0.0036352 | g
| see picture 1 +2 | Deceleration a2 | -0.035625 | m/sec2 | -0.0036352 | g
|  | Maximum length available on Monocarrier | 1200 | mm
|  | Maximum speed available on Monocarrier | 2500 | mm/sec
picture 1
picture 2

## Life Calculation
NSK Monocarrier Selection Tool: Selection by calculation
デバッグ用メモｂｙ守本 黄色の行は、Dのセルの内容をそのまま右にコピーすればいい。黄色くない行は、D以降のセルはカタログから値を引っ張ってくること。Memo for debug by M.Morimoto
| Series | Size | モノキャリアの大きさ。(カタログより) | MCM02 |  |  |  | MCM03 |  |  |  | MCM05 | [5 empty] | MCM06 | [5 empty] | MCM08 | [5 empty] | MCM10 |  |  |  |  | MCH06 (and MCL06) | [11 empty] | MCH09 | [11 empty] | MCH10
|  | Number of slides | スライダの数。SingleかDoubleか。(カタログより) | Single | Single | Single | Single | Single | Single | Single | Single | Single | Single | Single | Single | Double | Double | Single | Single | Single | Double | Double | Double | Single | Single | Single | Single | Double | Double | Single | Single | Single | Double | Double | Single | Single | Single | Single | Single | Single | Double | Double | Double | Double | Double | Double | Single | Single | Single | Single | Single | Single | Double | Double | Double | Double | Double | Double | Single | Single | Single | Single | Double | Double | Double | Double
|  | BS Diameter | ボールネジの直径(カタログより) この数値は使用しない。 | 6 | 6 | 6 | 6 | 6 | 6 | 8 | 8 | 12 | 12 | 12 | 12 | 12 | 12 | 16 | 15 | 15 | 16 | 15 | 15 | 16 | 15 | 15 | 15 | 15 | 15 | 20 | 20 | 20 | 20 | 20 | 12 | 12 | 12 | 12 | 12 | 12 | 12 | 12 | 12 | 12 | 12 | 12 | 15 | 15 | 15 | 15 | 15 | 15 | 15 | 15 | 15 | 15 | 15 | 15 | 20 | 20 | 20 | 20 | 20 | 20 | 20 | 20
|  | BS Lead (accuracy grade) | ボールネジのリードと精度(カタログより） 同じリードでもHとPで基本荷重が異なる場合は列を分ける必要あり。 | 1(H) | 1(P) | 2 (H) | 2 (P) | 1 | 2 | 10 | 12 | 5 | 10 | 20 | 30 | 10 | 20 | 5 | 10 | 20 | 5 | 10 | 20 | 5 | 10 | 20 | 30 | 10 | 20 | 10 | 20 | 30 | 10 | 20 | 5(H) | 5(P) | 10(H) | 10(P) | 20(H) | 20(P) | 5(H) | 5(P) | 10(H) | 10(P) | 20(H) | 20(P) | 5(H) | 5(P) | 10(H) | 10(P) | 20(H) | 20(P) | 5(H) | 5(P) | 10(H) | 10(P) | 20(H) | 20(P) | 10(H) | 10(P) | 20(H) | 20(P) | 10(H) | 10(P) | 20(H) | 20(P)
| Conclusion | Conclusion | 使えるか使えないかの判断。ストローク、速度、BS静荷重、リニアガイド静荷重、ボールネジ荷重、リニアガイド荷重、サポートユーニット荷重全てがパスすればOKになる。 | No | No | No | No | No | No | No | No | No | OK | No | No | No | No | No | OK | OK | No | OK | OK | No | OK | OK | OK | OK | OK | OK | OK | OK | OK | OK | No | No | No | No | No | No | No | No | No | No | No | No | No | No | OK | OK | OK | OK | No | No | OK | OK | OK | OK | OK | OK | OK | OK | OK | OK | OK | OK
|  | Calculated life; number of cycles (returns) | 定格寿命(往復回数) 走行距離を移動距離で割り、更に2で割る(往復回数を出す為) | 435.8203 | 435.8203 | 436.8042 | 436.8042 | 9040.8536 | 8757.5219 | 19263.9574 | 19249.4658 | 255043.6578 | 256174.4334 | 256808.5129 | 256381.8856 | 2846842.915 | 2853889.382 | 1442526.621 | 1442255.477 | 1449351.014 | 15257503.35 | 15254635.48 | 15329684.47 | 5684244.297 | 5652233.047 | 5681797.696 | 5664253.869 | 58267473.7 | 58572248.36 | 19883617.11 | 19908377.9 | 19812814.79 | 208124754.5 | 208383929.4 | 1351439.435 | 1351439.435 | 1352252.419 | 1352252.419 | 1361882.108 | 1361882.108 | 15017600.1 | 15017600.1 | 15026634.22 | 15026634.22 | 15133642.21 | 15133642.21 | 20847404.27 | 20847404.27 | 20800390.98 | 20800390.98 | 20661146.64 | 20661146.64 | 222130528.1 | 222130528.1 | 221629598.2 | 221629598.2 | 220145940.3 | 220145940.3 | 80583575.74 | 80583575.74 | 80590108.42 | 80590108.42 | 845829289.2 | 845829289.2 | 845897858.2 | 845897858.2
|  | Calculated life; Running distance (Km) | 定格寿命(走行距離)。リニアガイド、ボールネジ、サポートユニットの定格寿命の内一番短いものが寿命となる。 | 0.49684 | 0.49684 | 0.49796 | 0.49796 | 10.3066 | 9.9836 | 21.9609 | 21.9444 | 290.7498 | 292.0389 | 292.7617 | 292.2753 | 3245.4009 | 3253.4339 | 1644.4803 | 1644.1712 | 1652.2602 | 17393.5538 | 17390.2844 | 17475.8403 | 6480.0385 | 6443.5457 | 6477.2494 | 6457.2494 | 66424.92 | 66772.3631 | 22667.3235 | 22695.5508 | 22586.6089 | 237262.2202 | 237557.6795 | 1540.641 | 1540.641 | 1541.5678 | 1541.5678 | 1552.5456 | 1552.5456 | 17120.0641 | 17120.0641 | 17130.363 | 17130.363 | 17252.3521 | 17252.3521 | 23766.0409 | 23766.0409 | 23712.4457 | 23712.4457 | 23553.7072 | 23553.7072 | 253228.802 | 253228.802 | 252657.742 | 252657.742 | 250966.3719 | 250966.3719 | 91865.2763 | 91865.2763 | 91872.7236 | 91872.7236 | 964245.3897 | 964245.3897 | 964323.5584 | 964323.5584
|  | Stroke? | ストロークが足りるか？必要とする最大ストロークと、このサイズで製品化されている最長ストロークを比較して判断する。 | No | No | No | No | No | No | No | No | No | OK | OK | OK | No | No | No | OK | OK | No | OK | OK | No | OK | OK | OK | OK | OK | OK | OK | OK | OK | OK | No | No | No | No | No | No | No | No | No | No | No | No | No | No | OK | OK | OK | OK | No | No | OK | OK | OK | OK | OK | OK | OK | OK | OK | OK | OK | OK
|  | Speed? | 必要とするストロークと速度を両方満足する製品はこのサイズの中に存在するのか？ | - | - | - | - | - | - | - | - | - | OK | OK | OK | - | - | - | OK | OK | - | OK | OK | - | OK | OK | OK | OK | OK | OK | OK | OK | OK | OK | - | - | - | - | - | - | - | - | - | - | - | - | - | - | OK | OK | OK | OK | - | - | OK | OK | OK | OK | OK | OK | OK | OK | OK | OK | OK | OK
|  | BS Static Load? | ボールネジの(基本静定格荷重÷作用する静荷重)＞安全係数なら良い。 | OK | OK | OK | OK | OK | OK | OK | OK | OK | OK | OK | OK | OK | OK | OK | OK | OK | OK | OK | OK | OK | OK | OK | OK | OK | OK | OK | OK | OK | OK | OK | OK | OK | OK | OK | OK | OK | OK | OK | OK | OK | OK | OK | OK | OK | OK | OK | OK | OK | OK | OK | OK | OK | OK | OK | OK | OK | OK | OK | OK | OK | OK | OK
|  | LG Static Load? | リニアガイドの(静定格荷重÷作用する静荷重)＞安全係数なら良い。本当は多方向の荷重を同時に受ける時はNSKに相談すべきなのだがそれはしていない。各荷重個別に全て(静定格荷重÷作用する静荷重)＞荷重係数ならOKとしている。(手抜き) | No | No | No | No | No | No | No | No | OK | OK | OK | OK | OK | OK | OK | OK | OK | OK | OK | OK | OK | OK | OK | OK | OK | OK | OK | OK | OK | OK | OK | OK | OK | OK | OK | OK | OK | OK | OK | OK | OK | OK | OK | OK | OK | OK | OK | OK | OK | OK | OK | OK | OK | OK | OK | OK | OK | OK | OK | OK | OK | OK | OK
|  | SU Static Load? | サポートユニットの(基本静定格荷重÷作用する静荷重)＞安全係数なら良い。 | OK | OK | OK | OK | OK | OK | OK | OK | OK | OK | OK | OK | OK | OK | OK | OK | OK | OK | OK | OK | OK | OK | OK | OK | OK | OK | OK | OK | OK | OK | OK | OK | OK | OK | OK | OK | OK | OK | OK | OK | OK | OK | OK | OK | OK | OK | OK | OK | OK | OK | OK | OK | OK | OK | OK | OK | OK | OK | OK | OK | OK | OK | OK
|  | BS Dynamic Loading? | ボールネジの、平均荷重に対する動定格荷重荷重の比が3倍ならOK。 | OK | OK | OK | OK | OK | OK | OK | OK | OK | OK | OK | OK | OK | OK | OK | OK | OK | OK | OK | OK | OK | OK | OK | OK | OK | OK | OK | OK | OK | OK | OK | OK | OK | OK | OK | OK | OK | OK | OK | OK | OK | OK | OK | OK | OK | OK | OK | OK | OK | OK | OK | OK | OK | OK | OK | OK | OK | OK | OK | OK | OK | OK | OK
|  | LG Dynamic Loading? | リニアガイドの、平均荷重に対する動定格荷重荷重の比が3倍ならOK。 | No | No | No | No | No | No | No | No | OK | OK | No | No | OK | OK | OK | OK | OK | OK | OK | OK | OK | OK | OK | OK | OK | OK | OK | OK | OK | OK | OK | OK | OK | OK | OK | OK | OK | OK | OK | OK | OK | OK | OK | OK | OK | OK | OK | OK | OK | OK | OK | OK | OK | OK | OK | OK | OK | OK | OK | OK | OK | OK | OK
|  | SU Dynamic Loading? | サポートユニットの、平均荷重に対する動定格荷重荷重の比が3倍ならOK。 | OK | OK | OK | OK | OK | OK | OK | OK | OK | OK | OK | OK | OK | OK | OK | OK | OK | OK | OK | OK | OK | OK | OK | OK | OK | OK | OK | OK | OK | OK | OK | OK | OK | OK | OK | OK | OK | OK | OK | OK | OK | OK | OK | OK | OK | OK | OK | OK | OK | OK | OK | OK | OK | OK | OK | OK | OK | OK | OK | OK | OK | OK | OK
| Available stroke length (mm) and allowable top speed (mm/sec) | 50 | ストローク50mmの最高速度(カタログ値) | 50 | 50 | 100 | 100 | 50 | 100 |  |  | 250 | 500 |  |  |  |  | 250 | 500 |  |  |  |  | 250 | [10 empty] | 250 | 250 | 500 | 500
|  | 60 | ストローク60mmの最高速度(カタログ値) | [12 empty] | 500
|  | 70 | ストローク70mmの最高速度(カタログ値) | [29 empty] | 500
|  | 80 | ストローク80mmの最高速度(カタログ値) | [24 empty] | 500
|  | 100 | ストローク100mmの最高速度(カタログ値) | 50 | 50 | 100 | 100 | 50 | 100 | 500 | 600 | 250 | 500 |  |  |  |  | 250 | 500 |  |  |  |  | 250 | 500 | [9 empty] | 250 | 250 | 500 | 500 |  |  | 250 | 250 | 500 | 500
|  | 110 | ストローク110mmの最高速度(カタログ値) | [12 empty] | 500 |  |  |  |  | 250 | 500
|  | 150 | ストローク150mmの最高速度(カタログ値) | 50 | 50 | 100 | 100 | 50 | 100 | 500 | 600 | 250 | 500 | [10 empty] | 250 | [28 empty] | 250 | 250 | 500 | 500
|  | 160 | ストローク160mmの最高速度(カタログ値) | [12 empty] | 500
|  | 170 | ストローク170mmの最高速度(カタログ値) | [29 empty] | 500 | 1000
|  | 180 | ストローク180mmの最高速度(カタログ値) | [24 empty] | 500 | 1000
|  | 200 | ストローク200mmの最高速度(カタログ値) | [6 empty] | 500 | 600 | 250 | 500 |  |  |  |  | 250 | 500 |  |  |  |  | 250 | 500 |  |  |  |  | 500 |  |  |  |  | 250 | 250 | 500 | 500 |  |  | 250 | 250 | 500 | 500 |  |  | 250 | 250 | 250 | 250
|  | 210 | ストローク210mmの最高速度(カタログ値) | [12 empty] | 500 | 1000 |  |  |  | 250 | 500 | 1000
|  | 250 | ストローク250mmの最高速度(カタログ値) | [6 empty] | 500 | 600 |  | 500 | [39 empty] | 250 | 250 | 500 | 500 | [6 empty] | 500 | 500 | 1000 | 1000
|  | 270 | ストローク270mmの最高速度(カタログ値) | [29 empty] | 500 | 1000
|  | 280 | ストローク280mmの最高速度(カタログ値) | [24 empty] | 500 | 1000
|  | 300 | ストローク300mmの最高速度(カタログ値) | [9 empty] | 500 | 1000 | 2500 |  |  | 250 | 500 | 1000 |  |  |  |  | 500 | 1000 |  |  |  | 500 | 1000 | [5 empty] | 500 | 500 | 1000 | 1000 | 250 | 250 | 500 | 500 |  |  | 250 | 250 | 250 | 250
|  | 310 | ストローク310mmの最高速度(カタログ値) | [12 empty] | 500 | 1000 |  |  |  | 250 | 500 | 1000
|  | 350 | ストローク350mmの最高速度(カタログ値) | [49 empty] | 250 | 250 | 500 | 500 | [6 empty] | 500 | 500 | 1000 | 1000
|  | 370 | ストローク370mmの最高速度(カタログ値) | [29 empty] | 500 | 1000
|  | 380 | ストローク380mmの最高速度(カタログ値) | [24 empty] | 500 | 1000
|  | 400 | ストローク400mmの最高速度(カタログ値) | [9 empty] | 500 | 1000 | 2500 |  |  | 250 | 500 | 1000 |  |  |  |  | 500 | 1000 | 2500 |  |  | 500 | 1000 | [5 empty] | 500 | 500 | 1000 | 1000 |  |  | 500 | 500 | 1000 | 1000 | 250 | 250 | 250 | 250 | [8 empty] | 500 | 500 | 1000 | 1000
|  | 410 | ストローク410mmの最高速度(カタログ値) | [12 empty] | 500 | 1000 |  |  |  | 250 | 500 | 1000
|  | 450 | ストローク450mmの最高速度(カタログ値) | [51 empty] | 500 | 500 | 1000 | 1000 |  |  |  |  | 500 | 500 | 1000 | 1000
|  | 470 | ストローク470mmの最高速度(カタログ値) | [29 empty] | 500 | 1000
|  | 480 | ストローク480mmの最高速度(カタログ値) | [24 empty] | 500 | 1000
|  | 500 | ストローク500mmの最高速度(カタログ値) | [9 empty] | 500 | 1000 | 2500 |  |  | 250 | 500 | 1000 |  |  |  |  | 500 | 1000 | 2500 |  |  | 500 | 1000 | 2500 |  |  |  |  | 500 | 500 | 1000 | 1000 | [8 empty] | 250 | 250 | 500 | 500 | [6 empty] | 500 | 500 | 1000 | 1000
|  | 510 | ストローク510mmの最高速度(カタログ値) | [12 empty] | 500 | 1000 |  |  |  |  | 500 | 1000
|  | 550 | ストローク550mmの最高速度(カタログ値) | [59 empty] | 500 | 500 | 1000 | 1000
|  | 570 | ストローク570mmの最高速度(カタログ値) | [29 empty] | 500 | 1000
|  | 580 | ストローク580mmの最高速度(カタログ値) | [24 empty] | 500 | 1000
|  | 600 | ストローク600mmの最高速度(カタログ値) | [9 empty] | 500 | 1000 | 2500 |  |  |  | 500 | 1000 |  |  |  |  | 500 | 1000 | 2500 |  |  | 500 | 1000 | 2500 | [16 empty] | 250 | 250 | 500 | 500 | [6 empty] | 500 | 500 | 1000 | 1000
|  | 610 | ストローク610mmの最高速度(カタログ値) | [18 empty] | 500 | 1000
|  | 650 | ストローク650mmの最高速度(カタログ値) | [51 empty] | 500 | 500 | 1000 | 1000 |  |  |  |  | 500 | 500 | 1000 | 1000
|  | 670 | ストローク670mmの最高速度(カタログ値) | [29 empty] | 500 | 1000
|  | 680 | ストローク680mmの最高速度(カタログ値) | [24 empty] | 500 | 1000
|  | 700 | ストローク700mmの最高速度(カタログ値) | [15 empty] | 490 | 980 |  |  |  |  | 500 | 1000 | 2500 |  |  | 500 | 1000 | 2500 | [26 empty] | 500 | 500 | 1000 | 1000
|  | 710 | ストローク710mmの最高速度(カタログ値) | [18 empty] | 490 | 980
|  | 750 | ストローク750mmの最高速度(カタログ値) | [61 empty] | 1000 | 1000
|  | 800 | ストローク800mmの最高速度(カタログ値) | [15 empty] | 390 | 770 |  |  |  |  | 390 | 780 |  |  |  | 500 | 1000 | 2500 | [16 empty] | 210 | 210 | 410 | 410 | [6 empty] | 500 | 500 | 1000 | 1000
|  | 850 | ストローク850mmの最高速度(カタログ値) | [61 empty] | 950 | 950
|  | 870 | ストローク870mmの最高速度(カタログ値) | [29 empty] | 440 | 880
|  | 900 | ストローク900mmの最高速度(カタログ値) | [26 empty] | 440 | 880 | [29 empty] | 870 | 870
|  | 950 | ストローク950mmの最高速度(カタログ値) | [61 empty] | 780 | 780
|  | 1000 | ストローク1000mmの最高速度(カタログ値) | [26 empty] | 360 | 720 | [29 empty] | 720 | 720
|  | 1050 | ストローク1050mmの最高速度(カタログ値) | [61 empty] | 650 | 650
|  | 1100 | ストローク1100mmの最高速度(カタログ値) | [57 empty] | 600 | 600
|  | 1200 | ストローク1200mmの最高速度(カタログ値) | [57 empty] | 510 | 510
| Hide this row - See if the sroke is enough | 50 | これは最長ストロークを算出する為のダミーデータ | 50 | 50 | 50 | 50 | 50 | 50 |  |  | 50 | 50 |  |  |  |  | 50 | 50 |  |  |  |  | 50 | [10 empty] | 50 | 50 | 50 | 50
|  | 60 | これは最長ストロークを算出する為のダミーデータ | [12 empty] | 60
|  | 70 | これは最長ストロークを算出する為のダミーデータ | [29 empty] | 70
|  | 80 | これは最長ストロークを算出する為のダミーデータ | [24 empty] | 80
|  | 100 | これは最長ストロークを算出する為のダミーデータ | 100 | 100 | 100 | 100 | 100 | 100 | 100 | 100 | 100 | 100 |  |  |  |  | 100 | 100 |  |  |  |  | 100 | 100 | [9 empty] | 100 | 100 | 100 | 100 |  |  | 100 | 100 | 100 | 100
|  | 110 | これは最長ストロークを算出する為のダミーデータ | [12 empty] | 110 |  |  |  |  | 110 | 110
|  | 150 | これは最長ストロークを算出する為のダミーデータ | 150 | 150 | 150 | 150 | 150 | 150 | 150 | 150 | 150 | 150 | [10 empty] | 150 | [28 empty] | 150 | 150 | 150 | 150
|  | 160 | これは最長ストロークを算出する為のダミーデータ | [12 empty] | 160
|  | 170 | これは最長ストロークを算出する為のダミーデータ | [29 empty] | 170 | 170
|  | 180 | これは最長ストロークを算出する為のダミーデータ | [24 empty] | 180 | 180
|  | 200 | これは最長ストロークを算出する為のダミーデータ | [6 empty] | 200 | 200 | 200 | 200 |  |  |  |  | 200 | 200 |  |  |  |  | 200 | 200 |  |  |  |  | 200 |  |  |  |  | 200 | 200 | 200 | 200 |  |  | 200 | 200 | 200 | 200 |  |  | 200 | 200 | 200 | 200
|  | 210 | これは最長ストロークを算出する為のダミーデータ | [12 empty] | 210 | 210 |  |  |  | 210 | 210 | 210
|  | 250 | これは最長ストロークを算出する為のダミーデータ | [6 empty] | 250 | 250 |  | 250 | [39 empty] | 250 | 250 | 250 | 250 | [6 empty] | 250 | 250 | 250 | 250
|  | 270 | これは最長ストロークを算出する為のダミーデータ | [29 empty] | 270 | 270
|  | 280 | これは最長ストロークを算出する為のダミーデータ | [24 empty] | 280 | 280
|  | 300 | これは最長ストロークを算出する為のダミーデータ | [9 empty] | 300 | 300 | 300 |  |  | 300 | 300 | 300 |  |  |  |  | 300 | 300 |  |  |  | 300 | 300 | [5 empty] | 300 | 300 | 300 | 300 | 300 | 300 | 300 | 300 |  |  | 300 | 300 | 300 | 300
|  | 310 | これは最長ストロークを算出する為のダミーデータ | [12 empty] | 310 | 310 |  |  |  | 310 | 310 | 310
|  | 350 | これは最長ストロークを算出する為のダミーデータ | [49 empty] | 350 | 350 | 350 | 350 | [6 empty] | 350 | 350 | 350 | 350
|  | 370 | これは最長ストロークを算出する為のダミーデータ | [29 empty] | 370 | 370
|  | 380 | これは最長ストロークを算出する為のダミーデータ | [24 empty] | 380 | 380
|  | 400 | これは最長ストロークを算出する為のダミーデータ | [9 empty] | 400 | 400 | 400 |  |  | 400 | 400 | 400 |  |  |  |  | 400 | 400 | 400 |  |  | 400 | 400 | [5 empty] | 400 | 400 | 400 | 400 |  |  | 400 | 400 | 400 | 400 | 400 | 400 | 400 | 400 | [8 empty] | 400 | 400 | 400 | 400
|  | 410 | これは最長ストロークを算出する為のダミーデータ | [12 empty] | 410 | 410 |  |  |  | 410 | 410 | 410
|  | 450 | これは最長ストロークを算出する為のダミーデータ | [51 empty] | 450 | 450 | 450 | 450 |  |  |  |  | 450 | 450 | 450 | 450
|  | 470 | これは最長ストロークを算出する為のダミーデータ | [29 empty] | 470 | 470
|  | 480 | これは最長ストロークを算出する為のダミーデータ | [24 empty] | 480 | 480
|  | 500 | これは最長ストロークを算出する為のダミーデータ | [9 empty] | 500 | 500 | 500 |  |  | 500 | 500 | 500 |  |  |  |  | 500 | 500 | 500 |  |  | 500 | 500 | 500 |  |  |  |  | 500 | 500 | 500 | 500 | [8 empty] | 500 | 500 | 500 | 500 | [6 empty] | 500 | 500 | 500 | 500
|  | 510 | これは最長ストロークを算出する為のダミーデータ | [12 empty] | 510 | 510 |  |  |  |  | 510 | 510
|  | 550 | これは最長ストロークを算出する為のダミーデータ | [59 empty] | 550 | 550 | 550 | 550
|  | 570 | これは最長ストロークを算出する為のダミーデータ | [29 empty] | 570 | 570
|  | 580 | これは最長ストロークを算出する為のダミーデータ | [24 empty] | 580 | 580
|  | 600 | これは最長ストロークを算出する為のダミーデータ | [9 empty] | 600 | 600 | 600 |  |  |  | 600 | 600 |  |  |  |  | 600 | 600 | 600 |  |  | 600 | 600 | 600 | [16 empty] | 600 | 600 | 600 | 600 | [6 empty] | 600 | 600 | 600 | 600
|  | 610 | これは最長ストロークを算出する為のダミーデータ | [18 empty] | 610 | 610
|  | 650 | これは最長ストロークを算出する為のダミーデータ | [51 empty] | 650 | 650 | 650 | 650 |  |  |  |  | 650 | 650 | 650 | 650
|  | 670 | これは最長ストロークを算出する為のダミーデータ | [29 empty] | 670 | 670
|  | 680 | これは最長ストロークを算出する為のダミーデータ | [24 empty] | 680 | 680
|  | 700 | これは最長ストロークを算出する為のダミーデータ | [15 empty] | 700 | 700 |  |  |  |  | 700 | 700 | 700 |  |  | 700 | 700 | 700 | [26 empty] | 700 | 700 | 700 | 700
|  | 710 | これは最長ストロークを算出する為のダミーデータ | [18 empty] | 710 | 710
|  | 750 | これは最長ストロークを算出する為のダミーデータ | [61 empty] | 750 | 750
|  | 800 | これは最長ストロークを算出する為のダミーデータ | [15 empty] | 800 | 800 |  |  |  |  | 800 | 800 |  |  |  | 800 | 800 | 800 | [16 empty] | 800 | 800 | 800 | 800 | [6 empty] | 800 | 800 | 800 | 800
|  | 850 | これは最長ストロークを算出する為のダミーデータ | [61 empty] | 850 | 850
|  | 870 | これは最長ストロークを算出する為のダミーデータ | [29 empty] | 870 | 870
|  | 900 | これは最長ストロークを算出する為のダミーデータ | [26 empty] | 900 | 900 | [29 empty] | 900 | 900
|  | 950 | これは最長ストロークを算出する為のダミーデータ | [61 empty] | 950 | 950
|  | 1000 | これは最長ストロークを算出する為のダミーデータ | [26 empty] | 1000 | 1000 | [29 empty] | 1000 | 1000
|  | 1050 | これは最長ストロークを算出する為のダミーデータ | [61 empty] | 1050 | 1050
|  | 1100 | これは最長ストロークを算出する為のダミーデータ | [57 empty] | 1100 | 1100
|  | 1200 | これは最長ストロークを算出する為のダミーデータ | [57 empty] | 1200 | 1200
|  | Maximum stroke available for this size | 最長ストロークを算出する。 | 150 | 150 | 150 | 150 | 150 | 150 | 250 | 250 | 200 | 600 | 600 | 600 | 510 | 510 | 500 | 800 | 800 | 410 | 710 | 710 | 200 | 800 | 800 | 700 | 680 | 680 | 1000 | 1000 | 800 | 870 | 870 | 200 | 200 | 500 | 500 | 500 | 500 | 300 | 300 | 400 | 400 | 400 | 400 | 400 | 400 | 800 | 800 | 800 | 800 | 350 | 350 | 650 | 650 | 650 | 650 | 800 | 800 | 1200 | 1200 | 650 | 650 | 1050 | 1050
| Hide this row - See if the speed and necessary stroke is OK | 50 | ストロークが足りていて、かつ、速度を満足する場合１を返す。 | 0 | 0 | 0 | 0 | 0 | 0 | 0 | 0 | 0 | 0 | 0 | 0 | 0 | 0 | 0 | 0 | 0 | 0 | 0 | 0 | 0 | 0 | 0 | 0 | 0 | 0 | 0 | 0 | 0 | 0 | 0 | 0 | 0 | 0 | 0 | 0 | 0 | 0 | 0 | 0 | 0 | 0 | 0 | 0 | 0 | 0 | 0 | 0 | 0 | 0 | 0 | 0 | 0 | 0 | 0 | 0 | 0 | 0 | 0 | 0 | 0 | 0 | 0
|  | 60 | ストロークが足りていて、かつ、速度を満足する場合１を返す。 | 0 | 0 | 0 | 0 | 0 | 0 | 0 | 0 | 0 | 0 | 0 | 0 | 0 | 0 | 0 | 0 | 0 | 0 | 0 | 0 | 0 | 0 | 0 | 0 | 0 | 0 | 0 | 0 | 0 | 0 | 0 | 0 | 0 | 0 | 0 | 0 | 0 | 0 | 0 | 0 | 0 | 0 | 0 | 0 | 0 | 0 | 0 | 0 | 0 | 0 | 0 | 0 | 0 | 0 | 0 | 0 | 0 | 0 | 0 | 0 | 0 | 0 | 0
|  | 70 | ストロークが足りていて、かつ、速度を満足する場合１を返す。 | 0 | 0 | 0 | 0 | 0 | 0 | 0 | 0 | 0 | 0 | 0 | 0 | 0 | 0 | 0 | 0 | 0 | 0 | 0 | 0 | 0 | 0 | 0 | 0 | 0 | 0 | 0 | 0 | 0 | 0 | 0 | 0 | 0 | 0 | 0 | 0 | 0 | 0 | 0 | 0 | 0 | 0 | 0 | 0 | 0 | 0 | 0 | 0 | 0 | 0 | 0 | 0 | 0 | 0 | 0 | 0 | 0 | 0 | 0 | 0 | 0 | 0 | 0
|  | 80 | ストロークが足りていて、かつ、速度を満足する場合１を返す。 | 0 | 0 | 0 | 0 | 0 | 0 | 0 | 0 | 0 | 0 | 0 | 0 | 0 | 0 | 0 | 0 | 0 | 0 | 0 | 0 | 0 | 0 | 0 | 0 | 0 | 0 | 0 | 0 | 0 | 0 | 0 | 0 | 0 | 0 | 0 | 0 | 0 | 0 | 0 | 0 | 0 | 0 | 0 | 0 | 0 | 0 | 0 | 0 | 0 | 0 | 0 | 0 | 0 | 0 | 0 | 0 | 0 | 0 | 0 | 0 | 0 | 0 | 0
|  | 100 | ストロークが足りていて、かつ、速度を満足する場合１を返す。 | 0 | 0 | 0 | 0 | 0 | 0 | 0 | 0 | 0 | 0 | 0 | 0 | 0 | 0 | 0 | 0 | 0 | 0 | 0 | 0 | 0 | 0 | 0 | 0 | 0 | 0 | 0 | 0 | 0 | 0 | 0 | 0 | 0 | 0 | 0 | 0 | 0 | 0 | 0 | 0 | 0 | 0 | 0 | 0 | 0 | 0 | 0 | 0 | 0 | 0 | 0 | 0 | 0 | 0 | 0 | 0 | 0 | 0 | 0 | 0 | 0 | 0 | 0
|  | 110 | ストロークが足りていて、かつ、速度を満足する場合１を返す。 | 0 | 0 | 0 | 0 | 0 | 0 | 0 | 0 | 0 | 0 | 0 | 0 | 0 | 0 | 0 | 0 | 0 | 0 | 0 | 0 | 0 | 0 | 0 | 0 | 0 | 0 | 0 | 0 | 0 | 0 | 0 | 0 | 0 | 0 | 0 | 0 | 0 | 0 | 0 | 0 | 0 | 0 | 0 | 0 | 0 | 0 | 0 | 0 | 0 | 0 | 0 | 0 | 0 | 0 | 0 | 0 | 0 | 0 | 0 | 0 | 0 | 0 | 0
|  | 150 | ストロークが足りていて、かつ、速度を満足する場合１を返す。 | 0 | 0 | 0 | 0 | 0 | 0 | 0 | 0 | 0 | 0 | 0 | 0 | 0 | 0 | 0 | 0 | 0 | 0 | 0 | 0 | 0 | 0 | 0 | 0 | 0 | 0 | 0 | 0 | 0 | 0 | 0 | 0 | 0 | 0 | 0 | 0 | 0 | 0 | 0 | 0 | 0 | 0 | 0 | 0 | 0 | 0 | 0 | 0 | 0 | 0 | 0 | 0 | 0 | 0 | 0 | 0 | 0 | 0 | 0 | 0 | 0 | 0 | 0
|  | 160 | ストロークが足りていて、かつ、速度を満足する場合１を返す。 | 0 | 0 | 0 | 0 | 0 | 0 | 0 | 0 | 0 | 0 | 0 | 0 | 0 | 0 | 0 | 0 | 0 | 0 | 0 | 0 | 0 | 0 | 0 | 0 | 0 | 0 | 0 | 0 | 0 | 0 | 0 | 0 | 0 | 0 | 0 | 0 | 0 | 0 | 0 | 0 | 0 | 0 | 0 | 0 | 0 | 0 | 0 | 0 | 0 | 0 | 0 | 0 | 0 | 0 | 0 | 0 | 0 | 0 | 0 | 0 | 0 | 0 | 0
|  | 170 | ストロークが足りていて、かつ、速度を満足する場合１を返す。 | 0 | 0 | 0 | 0 | 0 | 0 | 0 | 0 | 0 | 0 | 0 | 0 | 0 | 0 | 0 | 0 | 0 | 0 | 0 | 0 | 0 | 0 | 0 | 0 | 0 | 0 | 0 | 0 | 0 | 0 | 0 | 0 | 0 | 0 | 0 | 0 | 0 | 0 | 0 | 0 | 0 | 0 | 0 | 0 | 0 | 0 | 0 | 0 | 0 | 0 | 0 | 0 | 0 | 0 | 0 | 0 | 0 | 0 | 0 | 0 | 0 | 0 | 0
|  | 180 | ストロークが足りていて、かつ、速度を満足する場合１を返す。 | 0 | 0 | 0 | 0 | 0 | 0 | 0 | 0 | 0 | 0 | 0 | 0 | 0 | 0 | 0 | 0 | 0 | 0 | 0 | 0 | 0 | 0 | 0 | 0 | 0 | 0 | 0 | 0 | 0 | 0 | 0 | 0 | 0 | 0 | 0 | 0 | 0 | 0 | 0 | 0 | 0 | 0 | 0 | 0 | 0 | 0 | 0 | 0 | 0 | 0 | 0 | 0 | 0 | 0 | 0 | 0 | 0 | 0 | 0 | 0 | 0 | 0 | 0
|  | 200 | ストロークが足りていて、かつ、速度を満足する場合１を返す。 | 0 | 0 | 0 | 0 | 0 | 0 | 0 | 0 | 0 | 0 | 0 | 0 | 0 | 0 | 0 | 0 | 0 | 0 | 0 | 0 | 0 | 0 | 0 | 0 | 0 | 0 | 0 | 0 | 0 | 0 | 0 | 0 | 0 | 0 | 0 | 0 | 0 | 0 | 0 | 0 | 0 | 0 | 0 | 0 | 0 | 0 | 0 | 0 | 0 | 0 | 0 | 0 | 0 | 0 | 0 | 0 | 0 | 0 | 0 | 0 | 0 | 0 | 0
|  | 210 | ストロークが足りていて、かつ、速度を満足する場合１を返す。 | 0 | 0 | 0 | 0 | 0 | 0 | 0 | 0 | 0 | 0 | 0 | 0 | 0 | 0 | 0 | 0 | 0 | 0 | 0 | 0 | 0 | 0 | 0 | 0 | 0 | 0 | 0 | 0 | 0 | 0 | 0 | 0 | 0 | 0 | 0 | 0 | 0 | 0 | 0 | 0 | 0 | 0 | 0 | 0 | 0 | 0 | 0 | 0 | 0 | 0 | 0 | 0 | 0 | 0 | 0 | 0 | 0 | 0 | 0 | 0 | 0 | 0 | 0
|  | 250 | ストロークが足りていて、かつ、速度を満足する場合１を返す。 | 0 | 0 | 0 | 0 | 0 | 0 | 0 | 0 | 0 | 0 | 0 | 0 | 0 | 0 | 0 | 0 | 0 | 0 | 0 | 0 | 0 | 0 | 0 | 0 | 0 | 0 | 0 | 0 | 0 | 0 | 0 | 0 | 0 | 0 | 0 | 0 | 0 | 0 | 0 | 0 | 0 | 0 | 0 | 0 | 0 | 0 | 0 | 0 | 0 | 0 | 0 | 0 | 0 | 0 | 0 | 0 | 0 | 0 | 0 | 0 | 0 | 0 | 0
|  | 270 | ストロークが足りていて、かつ、速度を満足する場合１を返す。 | 0 | 0 | 0 | 0 | 0 | 0 | 0 | 0 | 0 | 0 | 0 | 0 | 0 | 0 | 0 | 0 | 0 | 0 | 0 | 0 | 0 | 0 | 0 | 0 | 0 | 0 | 0 | 0 | 0 | 0 | 0 | 0 | 0 | 0 | 0 | 0 | 0 | 0 | 0 | 0 | 0 | 0 | 0 | 0 | 0 | 0 | 0 | 0 | 0 | 0 | 0 | 0 | 0 | 0 | 0 | 0 | 0 | 0 | 0 | 0 | 0 | 0 | 0
|  | 280 | ストロークが足りていて、かつ、速度を満足する場合１を返す。 | 0 | 0 | 0 | 0 | 0 | 0 | 0 | 0 | 0 | 0 | 0 | 0 | 0 | 0 | 0 | 0 | 0 | 0 | 0 | 0 | 0 | 0 | 0 | 0 | 0 | 0 | 0 | 0 | 0 | 0 | 0 | 0 | 0 | 0 | 0 | 0 | 0 | 0 | 0 | 0 | 0 | 0 | 0 | 0 | 0 | 0 | 0 | 0 | 0 | 0 | 0 | 0 | 0 | 0 | 0 | 0 | 0 | 0 | 0 | 0 | 0 | 0 | 0
|  | 300 | ストロークが足りていて、かつ、速度を満足する場合１を返す。 | 0 | 0 | 0 | 0 | 0 | 0 | 0 | 0 | 0 | 0 | 0 | 0 | 0 | 0 | 0 | 0 | 0 | 0 | 0 | 0 | 0 | 0 | 0 | 0 | 0 | 0 | 0 | 0 | 0 | 0 | 0 | 0 | 0 | 0 | 0 | 0 | 0 | 0 | 0 | 0 | 0 | 0 | 0 | 0 | 0 | 0 | 0 | 0 | 0 | 0 | 0 | 0 | 0 | 0 | 0 | 0 | 0 | 0 | 0 | 0 | 0 | 0 | 0
|  | 310 | ストロークが足りていて、かつ、速度を満足する場合１を返す。 | 0 | 0 | 0 | 0 | 0 | 0 | 0 | 0 | 0 | 0 | 0 | 0 | 0 | 0 | 0 | 0 | 0 | 0 | 0 | 0 | 0 | 0 | 0 | 0 | 0 | 0 | 0 | 0 | 0 | 0 | 0 | 0 | 0 | 0 | 0 | 0 | 0 | 0 | 0 | 0 | 0 | 0 | 0 | 0 | 0 | 0 | 0 | 0 | 0 | 0 | 0 | 0 | 0 | 0 | 0 | 0 | 0 | 0 | 0 | 0 | 0 | 0 | 0
|  | 350 | ストロークが足りていて、かつ、速度を満足する場合１を返す。 | 0 | 0 | 0 | 0 | 0 | 0 | 0 | 0 | 0 | 0 | 0 | 0 | 0 | 0 | 0 | 0 | 0 | 0 | 0 | 0 | 0 | 0 | 0 | 0 | 0 | 0 | 0 | 0 | 0 | 0 | 0 | 0 | 0 | 0 | 0 | 0 | 0 | 0 | 0 | 0 | 0 | 0 | 0 | 0 | 0 | 0 | 0 | 0 | 0 | 0 | 0 | 0 | 0 | 0 | 0 | 0 | 0 | 0 | 0 | 0 | 0 | 0 | 0
|  | 370 | ストロークが足りていて、かつ、速度を満足する場合１を返す。 | 0 | 0 | 0 | 0 | 0 | 0 | 0 | 0 | 0 | 0 | 0 | 0 | 0 | 0 | 0 | 0 | 0 | 0 | 0 | 0 | 0 | 0 | 0 | 0 | 0 | 0 | 0 | 0 | 0 | 0 | 0 | 0 | 0 | 0 | 0 | 0 | 0 | 0 | 0 | 0 | 0 | 0 | 0 | 0 | 0 | 0 | 0 | 0 | 0 | 0 | 0 | 0 | 0 | 0 | 0 | 0 | 0 | 0 | 0 | 0 | 0 | 0 | 0
|  | 380 | ストロークが足りていて、かつ、速度を満足する場合１を返す。 | 0 | 0 | 0 | 0 | 0 | 0 | 0 | 0 | 0 | 0 | 0 | 0 | 0 | 0 | 0 | 0 | 0 | 0 | 0 | 0 | 0 | 0 | 0 | 0 | 0 | 0 | 0 | 0 | 0 | 0 | 0 | 0 | 0 | 0 | 0 | 0 | 0 | 0 | 0 | 0 | 0 | 0 | 0 | 0 | 0 | 0 | 0 | 0 | 0 | 0 | 0 | 0 | 0 | 0 | 0 | 0 | 0 | 0 | 0 | 0 | 0 | 0 | 0
|  | 400 | ストロークが足りていて、かつ、速度を満足する場合１を返す。 | 0 | 0 | 0 | 0 | 0 | 0 | 0 | 0 | 0 | 0 | 0 | 0 | 0 | 0 | 0 | 0 | 0 | 0 | 0 | 0 | 0 | 0 | 0 | 0 | 0 | 0 | 0 | 0 | 0 | 0 | 0 | 0 | 0 | 0 | 0 | 0 | 0 | 0 | 0 | 0 | 0 | 0 | 0 | 0 | 0 | 0 | 0 | 0 | 0 | 0 | 0 | 0 | 0 | 0 | 0 | 0 | 0 | 0 | 0 | 0 | 0 | 0 | 0
|  | 410 | ストロークが足りていて、かつ、速度を満足する場合１を返す。 | 0 | 0 | 0 | 0 | 0 | 0 | 0 | 0 | 0 | 0 | 0 | 0 | 0 | 0 | 0 | 0 | 0 | 0 | 0 | 0 | 0 | 0 | 0 | 0 | 0 | 0 | 0 | 0 | 0 | 0 | 0 | 0 | 0 | 0 | 0 | 0 | 0 | 0 | 0 | 0 | 0 | 0 | 0 | 0 | 0 | 0 | 0 | 0 | 0 | 0 | 0 | 0 | 0 | 0 | 0 | 0 | 0 | 0 | 0 | 0 | 0 | 0 | 0
|  | 450 | ストロークが足りていて、かつ、速度を満足する場合１を返す。 | 0 | 0 | 0 | 0 | 0 | 0 | 0 | 0 | 0 | 0 | 0 | 0 | 0 | 0 | 0 | 0 | 0 | 0 | 0 | 0 | 0 | 0 | 0 | 0 | 0 | 0 | 0 | 0 | 0 | 0 | 0 | 0 | 0 | 0 | 0 | 0 | 0 | 0 | 0 | 0 | 0 | 0 | 0 | 0 | 0 | 0 | 0 | 0 | 0 | 0 | 0 | 0 | 0 | 0 | 0 | 0 | 0 | 0 | 0 | 0 | 0 | 0 | 0
|  | 470 | ストロークが足りていて、かつ、速度を満足する場合１を返す。 | 0 | 0 | 0 | 0 | 0 | 0 | 0 | 0 | 0 | 0 | 0 | 0 | 0 | 0 | 0 | 0 | 0 | 0 | 0 | 0 | 0 | 0 | 0 | 0 | 0 | 0 | 0 | 0 | 0 | 0 | 0 | 0 | 0 | 0 | 0 | 0 | 0 | 0 | 0 | 0 | 0 | 0 | 0 | 0 | 0 | 0 | 0 | 0 | 0 | 0 | 0 | 0 | 0 | 0 | 0 | 0 | 0 | 0 | 0 | 0 | 0 | 0 | 0
|  | 480 | ストロークが足りていて、かつ、速度を満足する場合１を返す。 | 0 | 0 | 0 | 0 | 0 | 0 | 0 | 0 | 0 | 0 | 0 | 0 | 0 | 0 | 0 | 0 | 0 | 0 | 0 | 0 | 0 | 0 | 0 | 0 | 0 | 0 | 0 | 0 | 0 | 0 | 0 | 0 | 0 | 0 | 0 | 0 | 0 | 0 | 0 | 0 | 0 | 0 | 0 | 0 | 0 | 0 | 0 | 0 | 0 | 0 | 0 | 0 | 0 | 0 | 0 | 0 | 0 | 0 | 0 | 0 | 0 | 0 | 0
|  | 500 | ストロークが足りていて、かつ、速度を満足する場合１を返す。 | 0 | 0 | 0 | 0 | 0 | 0 | 0 | 0 | 0 | 0 | 0 | 0 | 0 | 0 | 0 | 0 | 0 | 0 | 0 | 0 | 0 | 0 | 0 | 0 | 0 | 0 | 0 | 0 | 0 | 0 | 0 | 0 | 0 | 0 | 0 | 0 | 0 | 0 | 0 | 0 | 0 | 0 | 0 | 0 | 0 | 0 | 0 | 0 | 0 | 0 | 0 | 0 | 0 | 0 | 0 | 0 | 0 | 0 | 0 | 0 | 0 | 0 | 0
|  | 510 | ストロークが足りていて、かつ、速度を満足する場合１を返す。 | 0 | 0 | 0 | 0 | 0 | 0 | 0 | 0 | 0 | 0 | 0 | 0 | 0 | 0 | 0 | 0 | 0 | 0 | 0 | 0 | 0 | 0 | 0 | 0 | 0 | 0 | 0 | 0 | 0 | 0 | 0 | 0 | 0 | 0 | 0 | 0 | 0 | 0 | 0 | 0 | 0 | 0 | 0 | 0 | 0 | 0 | 0 | 0 | 0 | 0 | 0 | 0 | 0 | 0 | 0 | 0 | 0 | 0 | 0 | 0 | 0 | 0 | 0
|  | 550 | ストロークが足りていて、かつ、速度を満足する場合１を返す。 | 0 | 0 | 0 | 0 | 0 | 0 | 0 | 0 | 0 | 0 | 0 | 0 | 0 | 0 | 0 | 0 | 0 | 0 | 0 | 0 | 0 | 0 | 0 | 0 | 0 | 0 | 0 | 0 | 0 | 0 | 0 | 0 | 0 | 0 | 0 | 0 | 0 | 0 | 0 | 0 | 0 | 0 | 0 | 0 | 0 | 0 | 0 | 0 | 0 | 0 | 0 | 0 | 0 | 0 | 0 | 0 | 0 | 0 | 0 | 0 | 0 | 0 | 0
|  | 570 | ストロークが足りていて、かつ、速度を満足する場合１を返す。 | 0 | 0 | 0 | 0 | 0 | 0 | 0 | 0 | 0 | 0 | 0 | 0 | 0 | 0 | 0 | 0 | 0 | 0 | 0 | 0 | 0 | 0 | 0 | 0 | 0 | 0 | 0 | 0 | 0 | 0 | 0 | 0 | 0 | 0 | 0 | 0 | 0 | 0 | 0 | 0 | 0 | 0 | 0 | 0 | 0 | 0 | 0 | 0 | 0 | 0 | 0 | 0 | 0 | 0 | 0 | 0 | 0 | 0 | 0 | 0 | 0 | 0 | 0
|  | 580 | ストロークが足りていて、かつ、速度を満足する場合１を返す。 | 0 | 0 | 0 | 0 | 0 | 0 | 0 | 0 | 0 | 0 | 0 | 0 | 0 | 0 | 0 | 0 | 0 | 0 | 0 | 0 | 0 | 0 | 0 | 0 | 0 | 0 | 0 | 0 | 0 | 0 | 0 | 0 | 0 | 0 | 0 | 0 | 0 | 0 | 0 | 0 | 0 | 0 | 0 | 0 | 0 | 0 | 0 | 0 | 0 | 0 | 0 | 0 | 0 | 0 | 0 | 0 | 0 | 0 | 0 | 0 | 0 | 0 | 0
|  | 600 | ストロークが足りていて、かつ、速度を満足する場合１を返す。 | 0 | 0 | 0 | 0 | 0 | 0 | 0 | 0 | 0 | 1 | 1 | 1 | 0 | 0 | 0 | 1 | 1 | 0 | 0 | 0 | 0 | 1 | 1 | 1 | 0 | 0 | 1 | 1 | 1 | 0 | 0 | 0 | 0 | 0 | 0 | 0 | 0 | 0 | 0 | 0 | 0 | 0 | 0 | 0 | 0 | 1 | 1 | 1 | 1 | 0 | 0 | 0 | 0 | 0 | 0 | 1 | 1 | 1 | 1 | 0 | 0 | 0 | 0
|  | 610 | ストロークが足りていて、かつ、速度を満足する場合１を返す。 | 0 | 0 | 0 | 0 | 0 | 0 | 0 | 0 | 0 | 0 | 0 | 0 | 0 | 0 | 0 | 0 | 0 | 0 | 1 | 1 | 0 | 0 | 0 | 0 | 0 | 0 | 0 | 0 | 0 | 0 | 0 | 0 | 0 | 0 | 0 | 0 | 0 | 0 | 0 | 0 | 0 | 0 | 0 | 0 | 0 | 0 | 0 | 0 | 0 | 0 | 0 | 0 | 0 | 0 | 0 | 0 | 0 | 0 | 0 | 0 | 0 | 0 | 0
|  | 650 | ストロークが足りていて、かつ、速度を満足する場合１を返す。 | 0 | 0 | 0 | 0 | 0 | 0 | 0 | 0 | 0 | 0 | 0 | 0 | 0 | 0 | 0 | 0 | 0 | 0 | 0 | 0 | 0 | 0 | 0 | 0 | 0 | 0 | 0 | 0 | 0 | 0 | 0 | 0 | 0 | 0 | 0 | 0 | 0 | 0 | 0 | 0 | 0 | 0 | 0 | 0 | 0 | 0 | 0 | 0 | 0 | 0 | 0 | 1 | 1 | 1 | 1 | 0 | 0 | 0 | 0 | 1 | 1 | 1 | 1
|  | 670 | ストロークが足りていて、かつ、速度を満足する場合１を返す。 | 0 | 0 | 0 | 0 | 0 | 0 | 0 | 0 | 0 | 0 | 0 | 0 | 0 | 0 | 0 | 0 | 0 | 0 | 0 | 0 | 0 | 0 | 0 | 0 | 0 | 0 | 0 | 0 | 0 | 1 | 1 | 0 | 0 | 0 | 0 | 0 | 0 | 0 | 0 | 0 | 0 | 0 | 0 | 0 | 0 | 0 | 0 | 0 | 0 | 0 | 0 | 0 | 0 | 0 | 0 | 0 | 0 | 0 | 0 | 0 | 0 | 0 | 0
|  | 680 | ストロークが足りていて、かつ、速度を満足する場合１を返す。 | 0 | 0 | 0 | 0 | 0 | 0 | 0 | 0 | 0 | 0 | 0 | 0 | 0 | 0 | 0 | 0 | 0 | 0 | 0 | 0 | 0 | 0 | 0 | 0 | 1 | 1 | 0 | 0 | 0 | 0 | 0 | 0 | 0 | 0 | 0 | 0 | 0 | 0 | 0 | 0 | 0 | 0 | 0 | 0 | 0 | 0 | 0 | 0 | 0 | 0 | 0 | 0 | 0 | 0 | 0 | 0 | 0 | 0 | 0 | 0 | 0 | 0 | 0
|  | 700 | ストロークが足りていて、かつ、速度を満足する場合１を返す。 | 0 | 0 | 0 | 0 | 0 | 0 | 0 | 0 | 0 | 0 | 0 | 0 | 0 | 0 | 0 | 1 | 1 | 0 | 0 | 0 | 0 | 1 | 1 | 1 | 0 | 0 | 1 | 1 | 1 | 0 | 0 | 0 | 0 | 0 | 0 | 0 | 0 | 0 | 0 | 0 | 0 | 0 | 0 | 0 | 0 | 0 | 0 | 0 | 0 | 0 | 0 | 0 | 0 | 0 | 0 | 1 | 1 | 1 | 1 | 0 | 0 | 0 | 0
|  | 710 | ストロークが足りていて、かつ、速度を満足する場合１を返す。 | 0 | 0 | 0 | 0 | 0 | 0 | 0 | 0 | 0 | 0 | 0 | 0 | 0 | 0 | 0 | 0 | 0 | 0 | 1 | 1 | 0 | 0 | 0 | 0 | 0 | 0 | 0 | 0 | 0 | 0 | 0 | 0 | 0 | 0 | 0 | 0 | 0 | 0 | 0 | 0 | 0 | 0 | 0 | 0 | 0 | 0 | 0 | 0 | 0 | 0 | 0 | 0 | 0 | 0 | 0 | 0 | 0 | 0 | 0 | 0 | 0 | 0 | 0
|  | 750 | ストロークが足りていて、かつ、速度を満足する場合１を返す。 | 0 | 0 | 0 | 0 | 0 | 0 | 0 | 0 | 0 | 0 | 0 | 0 | 0 | 0 | 0 | 0 | 0 | 0 | 0 | 0 | 0 | 0 | 0 | 0 | 0 | 0 | 0 | 0 | 0 | 0 | 0 | 0 | 0 | 0 | 0 | 0 | 0 | 0 | 0 | 0 | 0 | 0 | 0 | 0 | 0 | 0 | 0 | 0 | 0 | 0 | 0 | 0 | 0 | 0 | 0 | 0 | 0 | 0 | 0 | 0 | 0 | 1 | 1
|  | 800 | ストロークが足りていて、かつ、速度を満足する場合１を返す。 | 0 | 0 | 0 | 0 | 0 | 0 | 0 | 0 | 0 | 0 | 0 | 0 | 0 | 0 | 0 | 1 | 1 | 0 | 0 | 0 | 0 | 1 | 1 | 0 | 0 | 0 | 1 | 1 | 1 | 0 | 0 | 0 | 0 | 0 | 0 | 0 | 0 | 0 | 0 | 0 | 0 | 0 | 0 | 0 | 0 | 1 | 1 | 1 | 1 | 0 | 0 | 0 | 0 | 0 | 0 | 1 | 1 | 1 | 1 | 0 | 0 | 0 | 0
|  | 850 | ストロークが足りていて、かつ、速度を満足する場合１を返す。 | 0 | 0 | 0 | 0 | 0 | 0 | 0 | 0 | 0 | 0 | 0 | 0 | 0 | 0 | 0 | 0 | 0 | 0 | 0 | 0 | 0 | 0 | 0 | 0 | 0 | 0 | 0 | 0 | 0 | 0 | 0 | 0 | 0 | 0 | 0 | 0 | 0 | 0 | 0 | 0 | 0 | 0 | 0 | 0 | 0 | 0 | 0 | 0 | 0 | 0 | 0 | 0 | 0 | 0 | 0 | 0 | 0 | 0 | 0 | 0 | 0 | 1 | 1
|  | 870 | ストロークが足りていて、かつ、速度を満足する場合１を返す。 | 0 | 0 | 0 | 0 | 0 | 0 | 0 | 0 | 0 | 0 | 0 | 0 | 0 | 0 | 0 | 0 | 0 | 0 | 0 | 0 | 0 | 0 | 0 | 0 | 0 | 0 | 0 | 0 | 0 | 1 | 1 | 0 | 0 | 0 | 0 | 0 | 0 | 0 | 0 | 0 | 0 | 0 | 0 | 0 | 0 | 0 | 0 | 0 | 0 | 0 | 0 | 0 | 0 | 0 | 0 | 0 | 0 | 0 | 0 | 0 | 0 | 0 | 0
|  | 900 | ストロークが足りていて、かつ、速度を満足する場合１を返す。 | 0 | 0 | 0 | 0 | 0 | 0 | 0 | 0 | 0 | 0 | 0 | 0 | 0 | 0 | 0 | 0 | 0 | 0 | 0 | 0 | 0 | 0 | 0 | 0 | 0 | 0 | 1 | 1 | 0 | 0 | 0 | 0 | 0 | 0 | 0 | 0 | 0 | 0 | 0 | 0 | 0 | 0 | 0 | 0 | 0 | 0 | 0 | 0 | 0 | 0 | 0 | 0 | 0 | 0 | 0 | 0 | 0 | 1 | 1 | 0 | 0 | 0 | 0
|  | 950 | ストロークが足りていて、かつ、速度を満足する場合１を返す。 | 0 | 0 | 0 | 0 | 0 | 0 | 0 | 0 | 0 | 0 | 0 | 0 | 0 | 0 | 0 | 0 | 0 | 0 | 0 | 0 | 0 | 0 | 0 | 0 | 0 | 0 | 0 | 0 | 0 | 0 | 0 | 0 | 0 | 0 | 0 | 0 | 0 | 0 | 0 | 0 | 0 | 0 | 0 | 0 | 0 | 0 | 0 | 0 | 0 | 0 | 0 | 0 | 0 | 0 | 0 | 0 | 0 | 0 | 0 | 0 | 0 | 1 | 1
|  | 1000 | ストロークが足りていて、かつ、速度を満足する場合１を返す。 | 0 | 0 | 0 | 0 | 0 | 0 | 0 | 0 | 0 | 0 | 0 | 0 | 0 | 0 | 0 | 0 | 0 | 0 | 0 | 0 | 0 | 0 | 0 | 0 | 0 | 0 | 1 | 1 | 0 | 0 | 0 | 0 | 0 | 0 | 0 | 0 | 0 | 0 | 0 | 0 | 0 | 0 | 0 | 0 | 0 | 0 | 0 | 0 | 0 | 0 | 0 | 0 | 0 | 0 | 0 | 0 | 0 | 1 | 1 | 0 | 0 | 0 | 0
|  | 1050 | ストロークが足りていて、かつ、速度を満足する場合１を返す。 | 0 | 0 | 0 | 0 | 0 | 0 | 0 | 0 | 0 | 0 | 0 | 0 | 0 | 0 | 0 | 0 | 0 | 0 | 0 | 0 | 0 | 0 | 0 | 0 | 0 | 0 | 0 | 0 | 0 | 0 | 0 | 0 | 0 | 0 | 0 | 0 | 0 | 0 | 0 | 0 | 0 | 0 | 0 | 0 | 0 | 0 | 0 | 0 | 0 | 0 | 0 | 0 | 0 | 0 | 0 | 0 | 0 | 0 | 0 | 0 | 0 | 1 | 1
|  | 1100 | ストロークが足りていて、かつ、速度を満足する場合１を返す。 | 0 | 0 | 0 | 0 | 0 | 0 | 0 | 0 | 0 | 0 | 0 | 0 | 0 | 0 | 0 | 0 | 0 | 0 | 0 | 0 | 0 | 0 | 0 | 0 | 0 | 0 | 0 | 0 | 0 | 0 | 0 | 0 | 0 | 0 | 0 | 0 | 0 | 0 | 0 | 0 | 0 | 0 | 0 | 0 | 0 | 0 | 0 | 0 | 0 | 0 | 0 | 0 | 0 | 0 | 0 | 0 | 0 | 1 | 1 | 0 | 0 | 0 | 0
|  | 1200 | ストロークが足りていて、かつ、速度を満足する場合１を返す。 | 0 | 0 | 0 | 0 | 0 | 0 | 0 | 0 | 0 | 0 | 0 | 0 | 0 | 0 | 0 | 0 | 0 | 0 | 0 | 0 | 0 | 0 | 0 | 0 | 0 | 0 | 0 | 0 | 0 | 0 | 0 | 0 | 0 | 0 | 0 | 0 | 0 | 0 | 0 | 0 | 0 | 0 | 0 | 0 | 0 | 0 | 0 | 0 | 0 | 0 | 0 | 0 | 0 | 0 | 0 | 0 | 0 | 1 | 1 | 0 | 0 | 0 | 0
|  | Number of P/No meeting speed & stroke | ストロークが足りていて、かつ、速度を満足するものがあれば1もしくはそれ以上の数、一切満足しなければ（＝使えない)0を返す。 | 0 | 0 | 0 | 0 | 0 | 0 | 0 | 0 | 0 | 1 | 1 | 1 | 0 | 0 | 0 | 3 | 3 | 0 | 2 | 2 | 0 | 3 | 3 | 2 | 1 | 1 | 5 | 5 | 3 | 2 | 2 | 0 | 0 | 0 | 0 | 0 | 0 | 0 | 0 | 0 | 0 | 0 | 0 | 0 | 0 | 2 | 2 | 2 | 2 | 0 | 0 | 1 | 1 | 1 | 1 | 3 | 3 | 7 | 7 | 1 | 1 | 5 | 5
| Monocarrier Spec | Mro (Nm) | 静定格ローリングモーメント (カタログより） | 24 | 24 | 24 | 24 | 68 | 68 | 92 | 92 | 229 | 229 | 229 | 229 | 455 | 455 | 415 | 415 | 415 | 825 | 825 | 825 | 770 | 770 | 770 | 770 | 1540 | 1540 | 1170 | 1170 | 1170 | 2340 | 2340 | 335 | 335 | 335 | 335 | 335 | 335 | 770 | 770 | 770 | 770 | 770 | 770 | 890 | 890 | 890 | 890 | 890 | 890 | 1780 | 1780 | 1780 | 1780 | 1780 | 1780 | 1460 | 1460 | 1460 | 1460 | 2920 | 2920 | 2920 | 2920
|  | Mpo (Nm) | 静定格ピッチングモーメント (カタログより) | 8 | 8 | 8 | 8 | 28 | 28 | 51 | 51 | 89 | 89 | 89 | 89 | 765 | 765 | 174 | 174 | 174 | 1220 | 1220 | 1220 | 300 | 300 | 300 | 300 | 2050 | 2050 | 425 | 425 | 425 | 2940 | 2940 | 133 | 133 | 133 | 133 | 133 | 133 | 730 | 730 | 730 | 730 | 730 | 730 | 385 | 385 | 385 | 385 | 385 | 385 | 2070 | 2070 | 2070 | 2070 | 2070 | 2070 | 610 | 610 | 610 | 610 | 3430 | 3430 | 3430 | 3430
|  | Myo (Nm) | 静定格ヨーイングモーメント (カタログより) | 8 | 8 | 8 | 8 | 28 | 28 | 51 | 51 | 89 | 89 | 89 | 89 | 765 | 765 | 174 | 174 | 174 | 1220 | 1220 | 1220 | 300 | 300 | 300 | 300 | 2050 | 2050 | 425 | 425 | 425 | 2940 | 2940 | 133 | 133 | 133 | 133 | 133 | 133 | 730 | 730 | 730 | 730 | 730 | 730 | 385 | 385 | 385 | 385 | 385 | 385 | 2070 | 2070 | 2070 | 2070 | 2070 | 2070 | 610 | 610 | 610 | 610 | 3430 | 3430 | 3430 | 3430
|  | εR | ローリングモーメントに対する動等価荷重係数 (カタログより） | 95.2 | 95.2 | 95.2 | 95.2 | 79.4 | 79.4 | 79.4 | 79.4 | 52.6 | 52.6 | 52.6 | 52.6 | 26.3 | 26.3 | 45.5 | 45.5 | 45.5 | 22.7 | 22.7 | 22.7 | 32.5 | 32.5 | 32.5 | 32.5 | 16.3 | 16.3 | 27.8 | 27.8 | 27.8 | 13.9 | 13.9 | 48.3 | 48.3 | 48.3 | 48.3 | 48.3 | 48.3 | 24.2 | 24.2 | 24.2 | 24.2 | 24.2 | 24.2 | 34.5 | 34.5 | 34.5 | 34.5 | 34.5 | 34.5 | 17.2 | 17.2 | 17.2 | 17.2 | 17.2 | 17.2 | 28.6 | 28.6 | 28.6 | 28.6 | 14.3 | 14.3 | 14.3 | 14.3
|  | εP | ピッチングモーメントに対する動等価荷重係数 (カタログより） | 174 | 174 | 174 | 174 | 113.9 | 113.9 | 84.2 | 84.2 | 81.3 | 81.3 | 81.3 | 81.3 | 10.4 | 10.4 | 65.1 | 65.1 | 65.1 | 9.7 | 9.7 | 9.7 | 48.8 | 48.8 | 48.8 | 48.8 | 7.6 | 7.6 | 45.2 | 45.2 | 45.2 | 7.1 | 7.1 | 75.1 | 75.1 | 75.1 | 75.1 | 75.1 | 75.1 | 11.4 | 11.4 | 11.4 | 11.4 | 11.4 | 11.4 | 47.9 | 47.9 | 47.9 | 47.9 | 47.9 | 47.9 | 8.11 | 8.11 | 8.11 | 8.11 | 8.11 | 8.11 | 41 | 41 | 41 | 41 | 6.98 | 6.98 | 6.98 | 6.98
|  | εY | ヨーイングモーメントに対する動等価荷重係数 (カタログより） | 174 | 174 | 174 | 174 | 113.9 | 113.9 | 84.2 | 84.2 | 81.3 | 81.3 | 81.3 | 81.3 | 10.4 | 10.4 | 65.1 | 65.1 | 65.1 | 9.7 | 9.7 | 9.7 | 48.8 | 48.8 | 48.8 | 48.8 | 7.6 | 7.6 | 45.2 | 45.2 | 45.2 | 7.1 | 7.1 | 75.1 | 75.1 | 75.1 | 75.1 | 75.1 | 75.1 | 11.4 | 11.4 | 11.4 | 11.4 | 11.4 | 11.4 | 47.9 | 47.9 | 47.9 | 47.9 | 47.9 | 47.9 | 8.11 | 8.11 | 8.11 | 8.11 | 8.11 | 8.11 | 41 | 41 | 41 | 41 | 6.98 | 6.98 | 6.98 | 6.98
|  | BS Ca (N) | ボールネジ部基本動定格荷重 (カタログより) | 340 | 405 | 340 | 405 | 735 | 735 | 1230 | 1230 | 3760 | 2260 | 2260 | 3260 | 2260 | 2260 | 7310 | 7060 | 4560 | 7310 | 7060 | 4560 | 7310 | 7060 | 4560 | 5070 | 7060 | 4560 | 10900 | 7060 | 11700 | 10900 | 7060 | 3000 | 3760 | 1930 | 2260 | 1930 | 2260 | 3000 | 3760 | 1930 | 2260 | 1930 | 2260 | 6820 | 7100 | 5110 | 7060 | 3920 | 4560 | 6820 | 7100 | 5110 | 7060 | 3920 | 4560 | 8230 | 10900 | 5300 | 7060 | 8230 | 10900 | 5300 | 7060
|  | LG C (N) | リニアガイド部基本動定格荷重 (カタログより) | 4910 | 4910 | 3900 | 3900 | 10900 | 8560 | 6250 | 5880 | 15600 | 12400 | 9850 | 8600 | 12400 | 9850 | 25200 | 20000 | 15900 | 25200 | 20000 | 15900 | 30800 | 24400 | 19400 | 16930 | 24400 | 19400 | 33500 | 26600 | 23200 | 33500 | 26600 | 22800 | 22800 | 18100 | 18100 | 14400 | 14400 | 22800 | 22800 | 18100 | 18100 | 14400 | 14400 | 40600 | 40600 | 32200 | 32200 | 25500 | 25500 | 40600 | 40600 | 32200 | 32200 | 25500 | 25500 | 44600 | 44600 | 35400 | 35400 | 44600 | 44600 | 35400 | 35400
|  | SU Ca (N) | サポートユニット部基本動定格荷重 (カタログより) | 615 | 615 | 615 | 615 | 2670 | 2670 | 2670 | 2670 | 4400 | 4400 | 4400 | 6500 | 4400 | 4400 | 6550 | 6550 | 6550 | 6550 | 6550 | 6550 | 7100 | 7100 | 7100 | 7100 | 7100 | 7100 | 7600 | 7600 | 7600 | 7600 | 7600 | 4400 | 4400 | 4400 | 4400 | 4400 | 4400 | 4400 | 4400 | 4400 | 4400 | 4400 | 4400 | 7100 | 7100 | 7100 | 7100 | 7100 | 7100 | 7100 | 7100 | 7100 | 7100 | 7100 | 7100 | 7600 | 7600 | 7600 | 7600 | 7600 | 7600 | 7600 | 7600
|  | Rated running dist La(km) | リニアガイドの、基本動定格荷重にて走行できる走行距離。数値はリードと同じ。 | 1 | 1 | 2 | 2 | 1 | 2 | 10 | 12 | 5 | 10 | 20 | 30 | 10 | 20 | 5 | 10 | 20 | 5 | 10 | 20 | 5 | 10 | 20 | 30 | 10 | 20 | 10 | 20 | 30 | 10 | 20 | 5 | 5 | 10 | 10 | 20 | 20 | 5 | 5 | 10 | 10 | 20 | 20 | 5 | 5 | 10 | 10 | 20 | 20 | 5 | 5 | 10 | 10 | 20 | 20 | 10 | 10 | 20 | 20 | 10 | 10 | 20 | 20
|  | BS Coa (N) | ボールネジ部基本静定格荷重 (カタログより) | 555 | 615 | 555 | 615 | 1230 | 1230 | 1690 | 1690 | 6310 | 3780 | 3780 | 5400 | 3780 | 3780 | 13500 | 12700 | 7750 | 13500 | 12700 | 7750 | 13500 | 12700 | 7750 | 8730 | 12700 | 7750 | 21700 | 12700 | 22700 | 21700 | 12700 | 5410 | 6310 | 3160 | 3780 | 3160 | 3780 | 5410 | 6310 | 3160 | 3780 | 3160 | 3780 | 13200 | 13000 | 9290 | 12700 | 5620 | 7750 | 13200 | 13000 | 9290 | 12700 | 5620 | 7750 | 17100 | 21700 | 10300 | 12700 | 17100 | 21700 | 10300 | 12700
|  | LG Co (N) | リニアガイド部静定格荷重 (カタログより) | 2120 | 2120 | 2120 | 2120 | 4900 | 4900 | 6620 | 6620 | 10900 | 10900 | 10900 | 10900 | 10900 | 10900 | 17000 | 17000 | 17000 | 17000 | 17000 | 17000 | 22800 | 22800 | 22800 | 22800 | 22800 | 22800 | 29400 | 29400 | 29400 | 29400 | 29400 | 16300 | 16300 | 16300 | 16300 | 16300 | 16300 | 16300 | 16300 | 16300 | 16300 | 16300 | 16300 | 30500 | 30500 | 30500 | 30500 | 30500 | 30500 | 30500 | 30500 | 30500 | 30500 | 30500 | 30500 | 42000 | 42000 | 42000 | 42000 | 42000 | 42000 | 42000 | 42000
|  | SU Coa (N) | サポートユニット部限界荷重 (カタログより) | 490 | 490 | 490 | 490 | 1040 | 1040 | 1040 | 1040 | 1450 | 1450 | 1450 | 2730 | 1450 | 1450 | 2730 | 2730 | 2730 | 2730 | 2730 | 2730 | 3040 | 3040 | 3040 | 3040 | 3040 | 3040 | 3380 | 3380 | 3380 | 3380 | 3380 | 1450 | 1450 | 1450 | 1450 | 1450 | 1450 | 1450 | 1450 | 1450 | 1450 | 1450 | 1450 | 3040 | 3040 | 3040 | 3040 | 3040 | 3040 | 3040 | 3040 | 3040 | 3040 | 3040 | 3040 | 3380 | 3380 | 3380 | 3380 | 3380 | 3380 | 3380 | 3380
|  | Distance slider to groove (mm) | スライダの搭載面からリニアガイドのレール溝までの距離 (推定 といえばかっこいいけどテキトーな値を入れてます） | 8 | 8 | 8 | 8 | 8 | 8 | 8 | 8 | 26 | 26 | 26 | 26 | 26 | 26 | 32 | 32 | 32 | 32 | 32 | 32 | 38 | 38 | 38 | 38 | 38 | 38 | 42 | 42 | 42 | 42 | 42 | 14 | 14 | 14 | 14 | 14 | 14 | 14 | 14 | 14 | 14 | 14 | 14 | 12 | 12 | 12 | 12 | 12 | 12 | 12 | 12 | 12 | 12 | 12 | 12 | 16 | 16 | 16 | 16 | 16 | 16 | 16 | 16
|  | Number of slider | スライダ個数 | 1 | 1 | 1 | 1 | 1 | 1 | 1 | 1 | 1 | 1 | 1 | 1 | 2 | 2 | 1 | 1 | 1 | 2 | 2 | 2 | 1 | 1 | 1 | 1 | 2 | 2 | 1 | 1 | 1 | 2 | 2 | 1 | 1 | 1 | 1 | 1 | 1 | 2 | 2 | 2 | 2 | 2 | 2 | 1 | 1 | 1 | 1 | 1 | 1 | 2 | 2 | 2 | 2 | 2 | 2 | 1 | 1 | 1 | 1 | 2 | 2 | 2 | 2
| Mounting | Mounting factor - horizontal | 水平使いなら1、それ以外は0 | 0 | 0 | 0 | 0 | 0 | 0 | 0 | 0 | 0 | 0 | 0 | 0 | 0 | 0 | 0 | 0 | 0 | 0 | 0 | 0 | 0 | 0 | 0 | 0 | 0 | 0 | 0 | 0 | 0 | 0 | 0 | 0 | 0 | 0 | 0 | 0 | 0 | 0 | 0 | 0 | 0 | 0 | 0 | 0 | 0 | 0 | 0 | 0 | 0 | 0 | 0 | 0 | 0 | 0 | 0 | 0 | 0 | 0 | 0 | 0 | 0 | 0 | 0
|  | Mounting factor- vertical | 垂直使いなら1、それ以外は0 | 0 | 0 | 0 | 0 | 0 | 0 | 0 | 0 | 0 | 0 | 0 | 0 | 0 | 0 | 0 | 0 | 0 | 0 | 0 | 0 | 0 | 0 | 0 | 0 | 0 | 0 | 0 | 0 | 0 | 0 | 0 | 0 | 0 | 0 | 0 | 0 | 0 | 0 | 0 | 0 | 0 | 0 | 0 | 0 | 0 | 0 | 0 | 0 | 0 | 0 | 0 | 0 | 0 | 0 | 0 | 0 | 0 | 0 | 0 | 0 | 0 | 0 | 0
|  | Monting factor - wall mount | 壁掛使いなら1、それ以外は0 | 1 | 1 | 1 | 1 | 1 | 1 | 1 | 1 | 1 | 1 | 1 | 1 | 1 | 1 | 1 | 1 | 1 | 1 | 1 | 1 | 1 | 1 | 1 | 1 | 1 | 1 | 1 | 1 | 1 | 1 | 1 | 1 | 1 | 1 | 1 | 1 | 1 | 1 | 1 | 1 | 1 | 1 | 1 | 1 | 1 | 1 | 1 | 1 | 1 | 1 | 1 | 1 | 1 | 1 | 1 | 1 | 1 | 1 | 1 | 1 | 1 | 1 | 1
|  | Static load factor limit | 基本静定格荷重に対する必要安全係数。衝撃荷重は6倍、それ以外は3倍必要。（←って誰が決めたんだ～俺が勝手に決めた) | 3 | 3 | 3 | 3 | 3 | 3 | 3 | 3 | 3 | 3 | 3 | 3 | 3 | 3 | 3 | 3 | 3 | 3 | 3 | 3 | 3 | 3 | 3 | 3 | 3 | 3 | 3 | 3 | 3 | 3 | 3 | 3 | 3 | 3 | 3 | 3 | 3 | 3 | 3 | 3 | 3 | 3 | 3 | 3 | 3 | 3 | 3 | 3 | 3 | 3 | 3 | 3 | 3 | 3 | 3 | 3 | 3 | 3 | 3 | 3 | 3 | 3 | 3
|  | Load Factor fw | 寿命計算の時の荷重係数。 | 1.2 | 1.2 | 1.2 | 1.2 | 1.2 | 1.2 | 1.2 | 1.2 | 1.2 | 1.2 | 1.2 | 1.2 | 1.2 | 1.2 | 1.2 | 1.2 | 1.2 | 1.2 | 1.2 | 1.2 | 1.2 | 1.2 | 1.2 | 1.2 | 1.2 | 1.2 | 1.2 | 1.2 | 1.2 | 1.2 | 1.2 | 1.2 | 1.2 | 1.2 | 1.2 | 1.2 | 1.2 | 1.2 | 1.2 | 1.2 | 1.2 | 1.2 | 1.2 | 1.2 | 1.2 | 1.2 | 1.2 | 1.2 | 1.2 | 1.2 | 1.2 | 1.2 | 1.2 | 1.2 | 1.2 | 1.2 | 1.2 | 1.2 | 1.2 | 1.2 | 1.2 | 1.2 | 1.2
| Static load factor | Static thrust load | 静的軸方向荷重。外部荷重と、垂直使いの場合搭載質量×重力加速度の和。スライダの自重は無視する。 | 35 | 35 | 35 | 35 | 35 | 35 | 35 | 35 | 35 | 35 | 35 | 35 | 35 | 35 | 35 | 35 | 35 | 35 | 35 | 35 | 35 | 35 | 35 | 35 | 35 | 35 | 35 | 35 | 35 | 35 | 35 | 35 | 35 | 35 | 35 | 35 | 35 | 35 | 35 | 35 | 35 | 35 | 35 | 35 | 35 | 35 | 35 | 35 | 35 | 35 | 35 | 35 | 35 | 35 | 35 | 35 | 35 | 35 | 35 | 35 | 35 | 35 | 35
|  | Static lateral load | 静的横方向荷重。壁掛けの時のみ、搭載質量×重力加速度が作用する。スライダ自重は無視。 | 490 | 490 | 490 | 490 | 490 | 490 | 490 | 490 | 490 | 490 | 490 | 490 | 490 | 490 | 490 | 490 | 490 | 490 | 490 | 490 | 490 | 490 | 490 | 490 | 490 | 490 | 490 | 490 | 490 | 490 | 490 | 490 | 490 | 490 | 490 | 490 | 490 | 490 | 490 | 490 | 490 | 490 | 490 | 490 | 490 | 490 | 490 | 490 | 490 | 490 | 490 | 490 | 490 | 490 | 490 | 490 | 490 | 490 | 490 | 490 | 490 | 490 | 490
|  | Static vertical load | 静的縦方向(スライダ取付け面に垂直)荷重。水平取り付け時のみ、搭載質量×重力加速度が作用する。スライダ自重は無視。 | 0 | 0 | 0 | 0 | 0 | 0 | 0 | 0 | 0 | 0 | 0 | 0 | 0 | 0 | 0 | 0 | 0 | 0 | 0 | 0 | 0 | 0 | 0 | 0 | 0 | 0 | 0 | 0 | 0 | 0 | 0 | 0 | 0 | 0 | 0 | 0 | 0 | 0 | 0 | 0 | 0 | 0 | 0 | 0 | 0 | 0 | 0 | 0 | 0 | 0 | 0 | 0 | 0 | 0 | 0 | 0 | 0 | 0 | 0 | 0 | 0 | 0 | 0
|  | Static Rolling Moment load | 静的ローリングモーメント | 55.42 | 55.42 | 55.42 | 55.42 | 55.42 | 55.42 | 55.42 | 55.42 | 64.24 | 64.24 | 64.24 | 64.24 | 64.24 | 64.24 | 67.18 | 67.18 | 67.18 | 67.18 | 67.18 | 67.18 | 70.12 | 70.12 | 70.12 | 70.12 | 70.12 | 70.12 | 72.08 | 72.08 | 72.08 | 72.08 | 72.08 | 58.36 | 58.36 | 58.36 | 58.36 | 58.36 | 58.36 | 58.36 | 58.36 | 58.36 | 58.36 | 58.36 | 58.36 | 57.38 | 57.38 | 57.38 | 57.38 | 57.38 | 57.38 | 57.38 | 57.38 | 57.38 | 57.38 | 57.38 | 57.38 | 59.34 | 59.34 | 59.34 | 59.34 | 59.34 | 59.34 | 59.34 | 59.34
|  | Static Pitching Moment Load | 静的ピッチングモーメント | 1.575 | 1.575 | 1.575 | 1.575 | 1.575 | 1.575 | 1.575 | 1.575 | 1.575 | 1.575 | 1.575 | 1.575 | 1.575 | 1.575 | 1.575 | 1.575 | 1.575 | 1.575 | 1.575 | 1.575 | 1.575 | 1.575 | 1.575 | 1.575 | 1.575 | 1.575 | 1.575 | 1.575 | 1.575 | 1.575 | 1.575 | 1.575 | 1.575 | 1.575 | 1.575 | 1.575 | 1.575 | 1.575 | 1.575 | 1.575 | 1.575 | 1.575 | 1.575 | 1.575 | 1.575 | 1.575 | 1.575 | 1.575 | 1.575 | 1.575 | 1.575 | 1.575 | 1.575 | 1.575 | 1.575 | 1.575 | 1.575 | 1.575 | 1.575 | 1.575 | 1.575 | 1.575 | 1.575
|  | Static Yawing Moment Load | 静的ヨーイングモーメント | 16 | 16 | 16 | 16 | 16 | 16 | 16 | 16 | 16 | 16 | 16 | 16 | 16 | 16 | 16 | 16 | 16 | 16 | 16 | 16 | 16 | 16 | 16 | 16 | 16 | 16 | 16 | 16 | 16 | 16 | 16 | 16 | 16 | 16 | 16 | 16 | 16 | 16 | 16 | 16 | 16 | 16 | 16 | 16 | 16 | 16 | 16 | 16 | 16 | 16 | 16 | 16 | 16 | 16 | 16 | 16 | 16 | 16 | 16 | 16 | 16 | 16 | 16
|  | Static vertical load factor | リニアガイドの静的垂直荷重係数 | 99999 | 99999 | 99999 | 99999 | 99999 | 99999 | 99999 | 99999 | 99999 | 99999 | 99999 | 99999 | 99999 | 99999 | 99999 | 99999 | 99999 | 99999 | 99999 | 99999 | 99999 | 99999 | 99999 | 99999 | 99999 | 99999 | 99999 | 99999 | 99999 | 99999 | 99999 | 99999 | 99999 | 99999 | 99999 | 99999 | 99999 | 99999 | 99999 | 99999 | 99999 | 99999 | 99999 | 99999 | 99999 | 99999 | 99999 | 99999 | 99999 | 99999 | 99999 | 99999 | 99999 | 99999 | 99999 | 99999 | 99999 | 99999 | 99999 | 99999 | 99999 | 99999 | 99999
|  | Static Rolling Moment load factor | リニアガイドの静的ローリングモーメント荷重係数 | 0.43306 | 0.43306 | 0.43306 | 0.43306 | 1.227 | 1.227 | 1.6601 | 1.6601 | 3.5648 | 3.5648 | 3.5648 | 3.5648 | 7.0828 | 7.0828 | 6.1774 | 6.1774 | 6.1774 | 12.2804 | 12.2804 | 12.2804 | 10.9812 | 10.9812 | 10.9812 | 10.9812 | 21.9624 | 21.9624 | 16.232 | 16.232 | 16.232 | 32.4639 | 32.4639 | 5.7402 | 5.7402 | 5.7402 | 5.7402 | 5.7402 | 5.7402 | 13.194 | 13.194 | 13.194 | 13.194 | 13.194 | 13.194 | 15.5106 | 15.5106 | 15.5106 | 15.5106 | 15.5106 | 15.5106 | 31.0213 | 31.0213 | 31.0213 | 31.0213 | 31.0213 | 31.0213 | 24.604 | 24.604 | 24.604 | 24.604 | 49.208 | 49.208 | 49.208 | 49.208
|  | Static Pitching Moment Load factor | リニアガイドの静的ピッチングモーメント荷重係数 | 5.0794 | 5.0794 | 5.0794 | 5.0794 | 17.7778 | 17.7778 | 32.381 | 32.381 | 56.5079 | 56.5079 | 56.5079 | 56.5079 | 485.7143 | 485.7143 | 110.4762 | 110.4762 | 110.4762 | 774.6032 | 774.6032 | 774.6032 | 190.4762 | 190.4762 | 190.4762 | 190.4762 | 1301.5873 | 1301.5873 | 269.8413 | 269.8413 | 269.8413 | 1866.6667 | 1866.6667 | 84.4444 | 84.4444 | 84.4444 | 84.4444 | 84.4444 | 84.4444 | 463.4921 | 463.4921 | 463.4921 | 463.4921 | 463.4921 | 463.4921 | 244.4444 | 244.4444 | 244.4444 | 244.4444 | 244.4444 | 244.4444 | 1314.2857 | 1314.2857 | 1314.2857 | 1314.2857 | 1314.2857 | 1314.2857 | 387.3016 | 387.3016 | 387.3016 | 387.3016 | 2177.7778 | 2177.7778 | 2177.7778 | 2177.7778
|  | Static Yawing Moment Load factor | リニアガイドの静的ヨーイングモーメント荷重係数 | 0.5 | 0.5 | 0.5 | 0.5 | 1.75 | 1.75 | 3.1875 | 3.1875 | 5.5625 | 5.5625 | 5.5625 | 5.5625 | 47.8125 | 47.8125 | 10.875 | 10.875 | 10.875 | 76.25 | 76.25 | 76.25 | 18.75 | 18.75 | 18.75 | 18.75 | 128.125 | 128.125 | 26.5625 | 26.5625 | 26.5625 | 183.75 | 183.75 | 8.3125 | 8.3125 | 8.3125 | 8.3125 | 8.3125 | 8.3125 | 45.625 | 45.625 | 45.625 | 45.625 | 45.625 | 45.625 | 24.0625 | 24.0625 | 24.0625 | 24.0625 | 24.0625 | 24.0625 | 129.375 | 129.375 | 129.375 | 129.375 | 129.375 | 129.375 | 38.125 | 38.125 | 38.125 | 38.125 | 214.375 | 214.375 | 214.375 | 214.375
|  | BS Static Load factor | ボールネジの静的荷重係数 | 15.8571 | 17.5714 | 15.8571 | 17.5714 | 35.1429 | 35.1429 | 48.2857 | 48.2857 | 180.2857 | 108 | 108 | 154.2857 | 108 | 108 | 385.7143 | 362.8571 | 221.4286 | 385.7143 | 362.8571 | 221.4286 | 385.7143 | 362.8571 | 221.4286 | 249.4286 | 362.8571 | 221.4286 | 620 | 362.8571 | 648.5714 | 620 | 362.8571 | 154.5714 | 180.2857 | 90.2857 | 108 | 90.2857 | 108 | 154.5714 | 180.2857 | 90.2857 | 108 | 90.2857 | 108 | 377.1429 | 371.4286 | 265.4286 | 362.8571 | 160.5714 | 221.4286 | 377.1429 | 371.4286 | 265.4286 | 362.8571 | 160.5714 | 221.4286 | 488.5714 | 620 | 294.2857 | 362.8571 | 488.5714 | 620 | 294.2857 | 362.8571
|  | LG Static Load factor | リニアガイドの静的荷重係数 | 0.43306 | 0.43306 | 0.43306 | 0.43306 | 1.227 | 1.227 | 1.6601 | 1.6601 | 3.5648 | 3.5648 | 3.5648 | 3.5648 | 7.0828 | 7.0828 | 6.1774 | 6.1774 | 6.1774 | 12.2804 | 12.2804 | 12.2804 | 10.9812 | 10.9812 | 10.9812 | 10.9812 | 21.9624 | 21.9624 | 16.232 | 16.232 | 16.232 | 32.4639 | 32.4639 | 5.7402 | 5.7402 | 5.7402 | 5.7402 | 5.7402 | 5.7402 | 13.194 | 13.194 | 13.194 | 13.194 | 13.194 | 13.194 | 15.5106 | 15.5106 | 15.5106 | 15.5106 | 15.5106 | 15.5106 | 31.0213 | 31.0213 | 31.0213 | 31.0213 | 31.0213 | 31.0213 | 24.604 | 24.604 | 24.604 | 24.604 | 49.208 | 49.208 | 49.208 | 49.208
|  | SU Static Load factor | サポートユニットの静的荷重係数 | 14 | 14 | 14 | 14 | 29.7143 | 29.7143 | 29.7143 | 29.7143 | 41.4286 | 41.4286 | 41.4286 | 78 | 41.4286 | 41.4286 | 78 | 78 | 78 | 78 | 78 | 78 | 86.8571 | 86.8571 | 86.8571 | 86.8571 | 86.8571 | 86.8571 | 96.5714 | 96.5714 | 96.5714 | 96.5714 | 96.5714 | 41.4286 | 41.4286 | 41.4286 | 41.4286 | 41.4286 | 41.4286 | 41.4286 | 41.4286 | 41.4286 | 41.4286 | 41.4286 | 41.4286 | 86.8571 | 86.8571 | 86.8571 | 86.8571 | 86.8571 | 86.8571 | 86.8571 | 86.8571 | 86.8571 | 86.8571 | 86.8571 | 86.8571 | 96.5714 | 96.5714 | 96.5714 | 96.5714 | 96.5714 | 96.5714 | 96.5714 | 96.5714
| During acceleration | Lateral direction load on slider FH (N) | 加速中にスライダ横方向に作用する力 | 490 | 490 | 490 | 490 | 490 | 490 | 490 | 490 | 490 | 490 | 490 | 490 | 490 | 490 | 490 | 490 | 490 | 490 | 490 | 490 | 490 | 490 | 490 | 490 | 490 | 490 | 490 | 490 | 490 | 490 | 490 | 490 | 490 | 490 | 490 | 490 | 490 | 490 | 490 | 490 | 490 | 490 | 490 | 490 | 490 | 490 | 490 | 490 | 490 | 490 | 490 | 490 | 490 | 490 | 490 | 490 | 490 | 490 | 490 | 490 | 490 | 490 | 490
|  | Vertical direction load on slider Fv (N) | 加速中にスライダに垂直に作用する力 | 0 | 0 | 0 | 0 | 0 | 0 | 0 | 0 | 0 | 0 | 0 | 0 | 0 | 0 | 0 | 0 | 0 | 0 | 0 | 0 | 0 | 0 | 0 | 0 | 0 | 0 | 0 | 0 | 0 | 0 | 0 | 0 | 0 | 0 | 0 | 0 | 0 | 0 | 0 | 0 | 0 | 0 | 0 | 0 | 0 | 0 | 0 | 0 | 0 | 0 | 0 | 0 | 0 | 0 | 0 | 0 | 0 | 0 | 0 | 0 | 0 | 0 | 0
|  | Rolling Moment on slider MR (Nm) | 加速中のローリングモーメント | 41.42 | 41.42 | 41.42 | 41.42 | 41.42 | 41.42 | 41.42 | 41.42 | 50.24 | 50.24 | 50.24 | 50.24 | 50.24 | 50.24 | 53.18 | 53.18 | 53.18 | 53.18 | 53.18 | 53.18 | 56.12 | 56.12 | 56.12 | 56.12 | 56.12 | 56.12 | 58.08 | 58.08 | 58.08 | 58.08 | 58.08 | 44.36 | 44.36 | 44.36 | 44.36 | 44.36 | 44.36 | 44.36 | 44.36 | 44.36 | 44.36 | 44.36 | 44.36 | 43.38 | 43.38 | 43.38 | 43.38 | 43.38 | 43.38 | 43.38 | 43.38 | 43.38 | 43.38 | 43.38 | 43.38 | 45.34 | 45.34 | 45.34 | 45.34 | 45.34 | 45.34 | 45.34 | 45.34
|  | Pitching Moment on slider MP (Nm) | 加速中のピッチングモーメント | 0.34331 | 0.34331 | 0.34331 | 0.34331 | 0.34331 | 0.34331 | 0.34331 | 0.34331 | 0.64538 | 0.64538 | 0.64538 | 0.64538 | 0.64538 | 0.64538 | 0.74606 | 0.74606 | 0.74606 | 0.74606 | 0.74606 | 0.74606 | 0.84675 | 0.84675 | 0.84675 | 0.84675 | 0.84675 | 0.84675 | 0.91387 | 0.91387 | 0.91387 | 0.91387 | 0.91387 | 0.444 | 0.444 | 0.444 | 0.444 | 0.444 | 0.444 | 0.444 | 0.444 | 0.444 | 0.444 | 0.444 | 0.444 | 0.41044 | 0.41044 | 0.41044 | 0.41044 | 0.41044 | 0.41044 | 0.41044 | 0.41044 | 0.41044 | 0.41044 | 0.41044 | 0.41044 | 0.47756 | 0.47756 | 0.47756 | 0.47756 | 0.47756 | 0.47756 | 0.47756 | 0.47756
|  | Yawing Moment on slider MY (Nm) | 加速中のヨーイングモーメント | 11.0534 | 11.0534 | 11.0534 | 11.0534 | 11.0534 | 11.0534 | 11.0534 | 11.0534 | 11.0534 | 11.0534 | 11.0534 | 11.0534 | 11.0534 | 11.0534 | 11.0534 | 11.0534 | 11.0534 | 11.0534 | 11.0534 | 11.0534 | 11.0534 | 11.0534 | 11.0534 | 11.0534 | 11.0534 | 11.0534 | 11.0534 | 11.0534 | 11.0534 | 11.0534 | 11.0534 | 11.0534 | 11.0534 | 11.0534 | 11.0534 | 11.0534 | 11.0534 | 11.0534 | 11.0534 | 11.0534 | 11.0534 | 11.0534 | 11.0534 | 11.0534 | 11.0534 | 11.0534 | 11.0534 | 11.0534 | 11.0534 | 11.0534 | 11.0534 | 11.0534 | 11.0534 | 11.0534 | 11.0534 | 11.0534 | 11.0534 | 11.0534 | 11.0534 | 11.0534 | 11.0534 | 11.0534 | 11.0534
|  | εRxMR | εRxMR | 3943.184 | 3943.184 | 3943.184 | 3943.184 | 3288.748 | 3288.748 | 3288.748 | 3288.748 | 2642.624 | 2642.624 | 2642.624 | 2642.624 | 1321.312 | 1321.312 | 2419.69 | 2419.69 | 2419.69 | 1207.186 | 1207.186 | 1207.186 | 1823.9 | 1823.9 | 1823.9 | 1823.9 | 914.756 | 914.756 | 1614.624 | 1614.624 | 1614.624 | 807.312 | 807.312 | 2142.588 | 2142.588 | 2142.588 | 2142.588 | 2142.588 | 2142.588 | 1073.512 | 1073.512 | 1073.512 | 1073.512 | 1073.512 | 1073.512 | 1496.61 | 1496.61 | 1496.61 | 1496.61 | 1496.61 | 1496.61 | 746.136 | 746.136 | 746.136 | 746.136 | 746.136 | 746.136 | 1296.724 | 1296.724 | 1296.724 | 1296.724 | 648.362 | 648.362 | 648.362 | 648.362
|  | εPxMP | εPxMP | 59.7364 | 59.7364 | 59.7364 | 59.7364 | 39.1033 | 39.1033 | 28.9069 | 28.9069 | 52.469 | 52.469 | 52.469 | 52.469 | 6.7119 | 6.7119 | 48.5687 | 48.5687 | 48.5687 | 7.2368 | 7.2368 | 7.2368 | 41.3214 | 41.3214 | 41.3214 | 41.3214 | 6.4353 | 6.4353 | 41.3072 | 41.3072 | 41.3072 | 6.4885 | 6.4885 | 33.3444 | 33.3444 | 33.3444 | 33.3444 | 33.3444 | 33.3444 | 5.0616 | 5.0616 | 5.0616 | 5.0616 | 5.0616 | 5.0616 | 19.66 | 19.66 | 19.66 | 19.66 | 19.66 | 19.66 | 3.3286 | 3.3286 | 3.3286 | 3.3286 | 3.3286 | 3.3286 | 19.5801 | 19.5801 | 19.5801 | 19.5801 | 3.3334 | 3.3334 | 3.3334 | 3.3334
|  | εYxMY | εYxMY | 1923.2981 | 1923.2981 | 1923.2981 | 1923.2981 | 1258.9865 | 1258.9865 | 930.6994 | 930.6994 | 898.6445 | 898.6445 | 898.6445 | 898.6445 | 114.9557 | 114.9557 | 719.5788 | 719.5788 | 719.5788 | 107.2183 | 107.2183 | 107.2183 | 539.4077 | 539.4077 | 539.4077 | 539.4077 | 84.0061 | 84.0061 | 499.6154 | 499.6154 | 499.6154 | 78.4794 | 78.4794 | 830.1132 | 830.1132 | 830.1132 | 830.1132 | 830.1132 | 830.1132 | 126.0092 | 126.0092 | 126.0092 | 126.0092 | 126.0092 | 126.0092 | 529.4597 | 529.4597 | 529.4597 | 529.4597 | 529.4597 | 529.4597 | 89.6434 | 89.6434 | 89.6434 | 89.6434 | 89.6434 | 89.6434 | 453.1909 | 453.1909 | 453.1909 | 453.1909 | 77.153 | 77.153 | 77.153 | 77.153
|  | Coefficient Lateral load YH | ＦＨ、Ｆv,εR×MR、εp×MP、εY×MYの内FHが最大なら１、そうでなければ0.5 | 0.5 | 0.5 | 0.5 | 0.5 | 0.5 | 0.5 | 0.5 | 0.5 | 0.5 | 0.5 | 0.5 | 0.5 | 0.5 | 0.5 | 0.5 | 0.5 | 0.5 | 0.5 | 0.5 | 0.5 | 0.5 | 0.5 | 0.5 | 0.5 | 0.5 | 0.5 | 0.5 | 0.5 | 0.5 | 0.5 | 0.5 | 0.5 | 0.5 | 0.5 | 0.5 | 0.5 | 0.5 | 0.5 | 0.5 | 0.5 | 0.5 | 0.5 | 0.5 | 0.5 | 0.5 | 0.5 | 0.5 | 0.5 | 0.5 | 0.5 | 0.5 | 0.5 | 0.5 | 0.5 | 0.5 | 0.5 | 0.5 | 0.5 | 0.5 | 0.5 | 0.5 | 0.5 | 0.5
|  | Coefficient Vertical load YV | ＦＨ、Ｆv,εR×MR、εp×MP、εY×MYの内FVが最大なら１、そうでなければ0.5 | 0.5 | 0.5 | 0.5 | 0.5 | 0.5 | 0.5 | 0.5 | 0.5 | 0.5 | 0.5 | 0.5 | 0.5 | 0.5 | 0.5 | 0.5 | 0.5 | 0.5 | 0.5 | 0.5 | 0.5 | 0.5 | 0.5 | 0.5 | 0.5 | 0.5 | 0.5 | 0.5 | 0.5 | 0.5 | 0.5 | 0.5 | 0.5 | 0.5 | 0.5 | 0.5 | 0.5 | 0.5 | 0.5 | 0.5 | 0.5 | 0.5 | 0.5 | 0.5 | 0.5 | 0.5 | 0.5 | 0.5 | 0.5 | 0.5 | 0.5 | 0.5 | 0.5 | 0.5 | 0.5 | 0.5 | 0.5 | 0.5 | 0.5 | 0.5 | 0.5 | 0.5 | 0.5 | 0.5
|  | Coefficient Rolling Moment load YR | ＦＨ、Ｆv,εR×MR、εp×MP、εY×MYの内εR×MRが最大なら１、そうでなければ0.5 | 1 | 1 | 1 | 1 | 1 | 1 | 1 | 1 | 1 | 1 | 1 | 1 | 1 | 1 | 1 | 1 | 1 | 1 | 1 | 1 | 1 | 1 | 1 | 1 | 1 | 1 | 1 | 1 | 1 | 1 | 1 | 1 | 1 | 1 | 1 | 1 | 1 | 1 | 1 | 1 | 1 | 1 | 1 | 1 | 1 | 1 | 1 | 1 | 1 | 1 | 1 | 1 | 1 | 1 | 1 | 1 | 1 | 1 | 1 | 1 | 1 | 1 | 1
|  | Coefficient Pitching Moment load YP | ＦＨ、Ｆv,εR×MR、εp×MP、εY×MYの内εp×MPが最大なら１、そうでなければ0.5 | 0.5 | 0.5 | 0.5 | 0.5 | 0.5 | 0.5 | 0.5 | 0.5 | 0.5 | 0.5 | 0.5 | 0.5 | 0.5 | 0.5 | 0.5 | 0.5 | 0.5 | 0.5 | 0.5 | 0.5 | 0.5 | 0.5 | 0.5 | 0.5 | 0.5 | 0.5 | 0.5 | 0.5 | 0.5 | 0.5 | 0.5 | 0.5 | 0.5 | 0.5 | 0.5 | 0.5 | 0.5 | 0.5 | 0.5 | 0.5 | 0.5 | 0.5 | 0.5 | 0.5 | 0.5 | 0.5 | 0.5 | 0.5 | 0.5 | 0.5 | 0.5 | 0.5 | 0.5 | 0.5 | 0.5 | 0.5 | 0.5 | 0.5 | 0.5 | 0.5 | 0.5 | 0.5 | 0.5
|  | Coefficient Yawing Moment load YY | ＦＨ、Ｆv,εR×MR、εp×MP、εY×MYの内εY×MYが最大なら１、そうでなければ0.5 | 0.5 | 0.5 | 0.5 | 0.5 | 0.5 | 0.5 | 0.5 | 0.5 | 0.5 | 0.5 | 0.5 | 0.5 | 0.5 | 0.5 | 0.5 | 0.5 | 0.5 | 0.5 | 0.5 | 0.5 | 0.5 | 0.5 | 0.5 | 0.5 | 0.5 | 0.5 | 0.5 | 0.5 | 0.5 | 0.5 | 0.5 | 0.5 | 0.5 | 0.5 | 0.5 | 0.5 | 0.5 | 0.5 | 0.5 | 0.5 | 0.5 | 0.5 | 0.5 | 0.5 | 0.5 | 0.5 | 0.5 | 0.5 | 0.5 | 0.5 | 0.5 | 0.5 | 0.5 | 0.5 | 0.5 | 0.5 | 0.5 | 0.5 | 0.5 | 0.5 | 0.5 | 0.5 | 0.5
|  | Equivalent load on slider Fe (N) | スライダに作用する等価荷重 | 5179.7013 | 5179.7013 | 5179.7013 | 5179.7013 | 4182.7929 | 4182.7929 | 4013.5512 | 4013.5512 | 3363.1807 | 3363.1807 | 3363.1807 | 3363.1807 | 1504.6458 | 1504.6458 | 3048.7637 | 3048.7637 | 3048.7637 | 1386.9136 | 1386.9136 | 1386.9136 | 2359.2646 | 2359.2646 | 2359.2646 | 2359.2646 | 1082.4767 | 1082.4767 | 2130.0853 | 2130.0853 | 2130.0853 | 972.296 | 972.296 | 2819.3168 | 2819.3168 | 2819.3168 | 2819.3168 | 2819.3168 | 2819.3168 | 1261.5474 | 1261.5474 | 1261.5474 | 1261.5474 | 1261.5474 | 1261.5474 | 2016.1698 | 2016.1698 | 2016.1698 | 2016.1698 | 2016.1698 | 2016.1698 | 915.122 | 915.122 | 915.122 | 915.122 | 915.122 | 915.122 | 1778.1095 | 1778.1095 | 1778.1095 | 1778.1095 | 811.1052 | 811.1052 | 811.1052 | 811.1052
|  | Thrust load F (N) | ボールネジ、サポートユニットに作用する荷重 | 16.7812 | 16.7812 | 16.7812 | 16.7812 | 16.7812 | 16.7812 | 16.7812 | 16.7812 | 16.7812 | 16.7812 | 16.7812 | 16.7812 | 16.7812 | 16.7812 | 16.7812 | 16.7812 | 16.7812 | 16.7812 | 16.7812 | 16.7812 | 16.7812 | 16.7812 | 16.7812 | 16.7812 | 16.7812 | 16.7812 | 16.7812 | 16.7812 | 16.7812 | 16.7812 | 16.7812 | 16.7812 | 16.7812 | 16.7812 | 16.7812 | 16.7812 | 16.7812 | 16.7812 | 16.7812 | 16.7812 | 16.7812 | 16.7812 | 16.7812 | 16.7812 | 16.7812 | 16.7812 | 16.7812 | 16.7812 | 16.7812 | 16.7812 | 16.7812 | 16.7812 | 16.7812 | 16.7812 | 16.7812 | 16.7812 | 16.7812 | 16.7812 | 16.7812 | 16.7812 | 16.7812 | 16.7812 | 16.7812
| During constant speed | Lateral direction load on slider FH (N) | 一定速移動中にスライダ横方向に作用する力 | 490 | 490 | 490 | 490 | 490 | 490 | 490 | 490 | 490 | 490 | 490 | 490 | 490 | 490 | 490 | 490 | 490 | 490 | 490 | 490 | 490 | 490 | 490 | 490 | 490 | 490 | 490 | 490 | 490 | 490 | 490 | 490 | 490 | 490 | 490 | 490 | 490 | 490 | 490 | 490 | 490 | 490 | 490 | 490 | 490 | 490 | 490 | 490 | 490 | 490 | 490 | 490 | 490 | 490 | 490 | 490 | 490 | 490 | 490 | 490 | 490 | 490 | 490
|  | Vertical direction load on slider Fv (N) | 一定速移動中にスライダに垂直に作用する力 | 0 | 0 | 0 | 0 | 0 | 0 | 0 | 0 | 0 | 0 | 0 | 0 | 0 | 0 | 0 | 0 | 0 | 0 | 0 | 0 | 0 | 0 | 0 | 0 | 0 | 0 | 0 | 0 | 0 | 0 | 0 | 0 | 0 | 0 | 0 | 0 | 0 | 0 | 0 | 0 | 0 | 0 | 0 | 0 | 0 | 0 | 0 | 0 | 0 | 0 | 0 | 0 | 0 | 0 | 0 | 0 | 0 | 0 | 0 | 0 | 0 | 0 | 0
|  | Rolling Moment on slider MR (Nm) | 一定速移動中のローリングモーメント | 41.42 | 41.42 | 41.42 | 41.42 | 41.42 | 41.42 | 41.42 | 41.42 | 50.24 | 50.24 | 50.24 | 50.24 | 50.24 | 50.24 | 53.18 | 53.18 | 53.18 | 53.18 | 53.18 | 53.18 | 56.12 | 56.12 | 56.12 | 56.12 | 56.12 | 56.12 | 58.08 | 58.08 | 58.08 | 58.08 | 58.08 | 44.36 | 44.36 | 44.36 | 44.36 | 44.36 | 44.36 | 44.36 | 44.36 | 44.36 | 44.36 | 44.36 | 44.36 | 43.38 | 43.38 | 43.38 | 43.38 | 43.38 | 43.38 | 43.38 | 43.38 | 43.38 | 43.38 | 43.38 | 43.38 | 45.34 | 45.34 | 45.34 | 45.34 | 45.34 | 45.34 | 45.34 | 45.34
|  | Pitching Moment on slider MP (Nm) | 一定速移動中のピッチングモーメント | 0.24 | 0.24 | 0.24 | 0.24 | 0.24 | 0.24 | 0.24 | 0.24 | 0.51 | 0.51 | 0.51 | 0.51 | 0.51 | 0.51 | 0.6 | 0.6 | 0.6 | 0.6 | 0.6 | 0.6 | 0.69 | 0.69 | 0.69 | 0.69 | 0.69 | 0.69 | 0.75 | 0.75 | 0.75 | 0.75 | 0.75 | 0.33 | 0.33 | 0.33 | 0.33 | 0.33 | 0.33 | 0.33 | 0.33 | 0.33 | 0.33 | 0.33 | 0.33 | 0.3 | 0.3 | 0.3 | 0.3 | 0.3 | 0.3 | 0.3 | 0.3 | 0.3 | 0.3 | 0.3 | 0.3 | 0.36 | 0.36 | 0.36 | 0.36 | 0.36 | 0.36 | 0.36 | 0.36
|  | Yawing Moment on slider MY (Nm) | 一定速移動中のヨーイングモーメント | 11 | 11 | 11 | 11 | 11 | 11 | 11 | 11 | 11 | 11 | 11 | 11 | 11 | 11 | 11 | 11 | 11 | 11 | 11 | 11 | 11 | 11 | 11 | 11 | 11 | 11 | 11 | 11 | 11 | 11 | 11 | 11 | 11 | 11 | 11 | 11 | 11 | 11 | 11 | 11 | 11 | 11 | 11 | 11 | 11 | 11 | 11 | 11 | 11 | 11 | 11 | 11 | 11 | 11 | 11 | 11 | 11 | 11 | 11 | 11 | 11 | 11 | 11
|  | εRxMR | εRxMR | 3943.184 | 3943.184 | 3943.184 | 3943.184 | 3288.748 | 3288.748 | 3288.748 | 3288.748 | 2642.624 | 2642.624 | 2642.624 | 2642.624 | 1321.312 | 1321.312 | 2419.69 | 2419.69 | 2419.69 | 1207.186 | 1207.186 | 1207.186 | 1823.9 | 1823.9 | 1823.9 | 1823.9 | 914.756 | 914.756 | 1614.624 | 1614.624 | 1614.624 | 807.312 | 807.312 | 2142.588 | 2142.588 | 2142.588 | 2142.588 | 2142.588 | 2142.588 | 1073.512 | 1073.512 | 1073.512 | 1073.512 | 1073.512 | 1073.512 | 1496.61 | 1496.61 | 1496.61 | 1496.61 | 1496.61 | 1496.61 | 746.136 | 746.136 | 746.136 | 746.136 | 746.136 | 746.136 | 1296.724 | 1296.724 | 1296.724 | 1296.724 | 648.362 | 648.362 | 648.362 | 648.362
|  | εPxMP | εPxMP | 41.76 | 41.76 | 41.76 | 41.76 | 27.336 | 27.336 | 20.208 | 20.208 | 41.463 | 41.463 | 41.463 | 41.463 | 5.304 | 5.304 | 39.06 | 39.06 | 39.06 | 5.82 | 5.82 | 5.82 | 33.672 | 33.672 | 33.672 | 33.672 | 5.244 | 5.244 | 33.9 | 33.9 | 33.9 | 5.325 | 5.325 | 24.783 | 24.783 | 24.783 | 24.783 | 24.783 | 24.783 | 3.762 | 3.762 | 3.762 | 3.762 | 3.762 | 3.762 | 14.37 | 14.37 | 14.37 | 14.37 | 14.37 | 14.37 | 2.433 | 2.433 | 2.433 | 2.433 | 2.433 | 2.433 | 14.76 | 14.76 | 14.76 | 14.76 | 2.5128 | 2.5128 | 2.5128 | 2.5128
|  | εYxMY | εYxMY | 1914 | 1914 | 1914 | 1914 | 1252.9 | 1252.9 | 926.2 | 926.2 | 894.3 | 894.3 | 894.3 | 894.3 | 114.4 | 114.4 | 716.1 | 716.1 | 716.1 | 106.7 | 106.7 | 106.7 | 536.8 | 536.8 | 536.8 | 536.8 | 83.6 | 83.6 | 497.2 | 497.2 | 497.2 | 78.1 | 78.1 | 826.1 | 826.1 | 826.1 | 826.1 | 826.1 | 826.1 | 125.4 | 125.4 | 125.4 | 125.4 | 125.4 | 125.4 | 526.9 | 526.9 | 526.9 | 526.9 | 526.9 | 526.9 | 89.21 | 89.21 | 89.21 | 89.21 | 89.21 | 89.21 | 451 | 451 | 451 | 451 | 76.78 | 76.78 | 76.78 | 76.78
|  | Coefficient Lateral load YH | ＦＨ、Ｆv,εR×MR、εp×MP、εY×MYの内FHが最大なら１、そうでなければ0.5 | 0.5 | 0.5 | 0.5 | 0.5 | 0.5 | 0.5 | 0.5 | 0.5 | 0.5 | 0.5 | 0.5 | 0.5 | 0.5 | 0.5 | 0.5 | 0.5 | 0.5 | 0.5 | 0.5 | 0.5 | 0.5 | 0.5 | 0.5 | 0.5 | 0.5 | 0.5 | 0.5 | 0.5 | 0.5 | 0.5 | 0.5 | 0.5 | 0.5 | 0.5 | 0.5 | 0.5 | 0.5 | 0.5 | 0.5 | 0.5 | 0.5 | 0.5 | 0.5 | 0.5 | 0.5 | 0.5 | 0.5 | 0.5 | 0.5 | 0.5 | 0.5 | 0.5 | 0.5 | 0.5 | 0.5 | 0.5 | 0.5 | 0.5 | 0.5 | 0.5 | 0.5 | 0.5 | 0.5
|  | Coefficient Vertical load YV | ＦＨ、Ｆv,εR×MR、εp×MP、εY×MYの内FVが最大なら１、そうでなければ0.5 | 0.5 | 0.5 | 0.5 | 0.5 | 0.5 | 0.5 | 0.5 | 0.5 | 0.5 | 0.5 | 0.5 | 0.5 | 0.5 | 0.5 | 0.5 | 0.5 | 0.5 | 0.5 | 0.5 | 0.5 | 0.5 | 0.5 | 0.5 | 0.5 | 0.5 | 0.5 | 0.5 | 0.5 | 0.5 | 0.5 | 0.5 | 0.5 | 0.5 | 0.5 | 0.5 | 0.5 | 0.5 | 0.5 | 0.5 | 0.5 | 0.5 | 0.5 | 0.5 | 0.5 | 0.5 | 0.5 | 0.5 | 0.5 | 0.5 | 0.5 | 0.5 | 0.5 | 0.5 | 0.5 | 0.5 | 0.5 | 0.5 | 0.5 | 0.5 | 0.5 | 0.5 | 0.5 | 0.5
|  | Coefficient Rolling Moment load YR | ＦＨ、Ｆv,εR×MR、εp×MP、εY×MYの内εR×MRが最大なら１、そうでなければ0.5 | 1 | 1 | 1 | 1 | 1 | 1 | 1 | 1 | 1 | 1 | 1 | 1 | 1 | 1 | 1 | 1 | 1 | 1 | 1 | 1 | 1 | 1 | 1 | 1 | 1 | 1 | 1 | 1 | 1 | 1 | 1 | 1 | 1 | 1 | 1 | 1 | 1 | 1 | 1 | 1 | 1 | 1 | 1 | 1 | 1 | 1 | 1 | 1 | 1 | 1 | 1 | 1 | 1 | 1 | 1 | 1 | 1 | 1 | 1 | 1 | 1 | 1 | 1
|  | Coefficient Pitching Moment load YP | ＦＨ、Ｆv,εR×MR、εp×MP、εY×MYの内εp×MPが最大なら１、そうでなければ0.5 | 0.5 | 0.5 | 0.5 | 0.5 | 0.5 | 0.5 | 0.5 | 0.5 | 0.5 | 0.5 | 0.5 | 0.5 | 0.5 | 0.5 | 0.5 | 0.5 | 0.5 | 0.5 | 0.5 | 0.5 | 0.5 | 0.5 | 0.5 | 0.5 | 0.5 | 0.5 | 0.5 | 0.5 | 0.5 | 0.5 | 0.5 | 0.5 | 0.5 | 0.5 | 0.5 | 0.5 | 0.5 | 0.5 | 0.5 | 0.5 | 0.5 | 0.5 | 0.5 | 0.5 | 0.5 | 0.5 | 0.5 | 0.5 | 0.5 | 0.5 | 0.5 | 0.5 | 0.5 | 0.5 | 0.5 | 0.5 | 0.5 | 0.5 | 0.5 | 0.5 | 0.5 | 0.5 | 0.5
|  | Coefficient Yawing Moment load YY | ＦＨ、Ｆv,εR×MR、εp×MP、εY×MYの内εY×MYが最大なら１、そうでなければ0.5 | 0.5 | 0.5 | 0.5 | 0.5 | 0.5 | 0.5 | 0.5 | 0.5 | 0.5 | 0.5 | 0.5 | 0.5 | 0.5 | 0.5 | 0.5 | 0.5 | 0.5 | 0.5 | 0.5 | 0.5 | 0.5 | 0.5 | 0.5 | 0.5 | 0.5 | 0.5 | 0.5 | 0.5 | 0.5 | 0.5 | 0.5 | 0.5 | 0.5 | 0.5 | 0.5 | 0.5 | 0.5 | 0.5 | 0.5 | 0.5 | 0.5 | 0.5 | 0.5 | 0.5 | 0.5 | 0.5 | 0.5 | 0.5 | 0.5 | 0.5 | 0.5 | 0.5 | 0.5 | 0.5 | 0.5 | 0.5 | 0.5 | 0.5 | 0.5 | 0.5 | 0.5 | 0.5 | 0.5
|  | Equivalent load on slider Fe (N) | スライダに作用する等価荷重 | 5166.064 | 5166.064 | 5166.064 | 5166.064 | 4173.866 | 4173.866 | 4006.952 | 4006.952 | 3355.5055 | 3355.5055 | 3355.5055 | 3355.5055 | 1503.664 | 1503.664 | 3042.27 | 3042.27 | 3042.27 | 1385.946 | 1385.946 | 1385.946 | 2354.136 | 2354.136 | 2354.136 | 2354.136 | 1081.678 | 1081.678 | 2125.174 | 2125.174 | 2125.174 | 971.5245 | 971.5245 | 2813.0295 | 2813.0295 | 2813.0295 | 2813.0295 | 2813.0295 | 2813.0295 | 1260.593 | 1260.593 | 1260.593 | 1260.593 | 1260.593 | 1260.593 | 2012.245 | 2012.245 | 2012.245 | 2012.245 | 2012.245 | 2012.245 | 914.4575 | 914.4575 | 914.4575 | 914.4575 | 914.4575 | 914.4575 | 1774.604 | 1774.604 | 1774.604 | 1774.604 | 810.5084 | 810.5084 | 810.5084 | 810.5084
|  | Thrust load F (N) | ボールネジ、サポートユニットに作用する荷重 | 15 | 15 | 15 | 15 | 15 | 15 | 15 | 15 | 15 | 15 | 15 | 15 | 15 | 15 | 15 | 15 | 15 | 15 | 15 | 15 | 15 | 15 | 15 | 15 | 15 | 15 | 15 | 15 | 15 | 15 | 15 | 15 | 15 | 15 | 15 | 15 | 15 | 15 | 15 | 15 | 15 | 15 | 15 | 15 | 15 | 15 | 15 | 15 | 15 | 15 | 15 | 15 | 15 | 15 | 15 | 15 | 15 | 15 | 15 | 15 | 15 | 15 | 15
| During decceleration | Lateral direction load on slider FH (N) | 減速中にスライダ横方向に作用する力 | 490 | 490 | 490 | 490 | 490 | 490 | 490 | 490 | 490 | 490 | 490 | 490 | 490 | 490 | 490 | 490 | 490 | 490 | 490 | 490 | 490 | 490 | 490 | 490 | 490 | 490 | 490 | 490 | 490 | 490 | 490 | 490 | 490 | 490 | 490 | 490 | 490 | 490 | 490 | 490 | 490 | 490 | 490 | 490 | 490 | 490 | 490 | 490 | 490 | 490 | 490 | 490 | 490 | 490 | 490 | 490 | 490 | 490 | 490 | 490 | 490 | 490 | 490
|  | Vertical direction load on slider Fv (N) | 減速中にスライダに垂直に作用する力 | 0 | 0 | 0 | 0 | 0 | 0 | 0 | 0 | 0 | 0 | 0 | 0 | 0 | 0 | 0 | 0 | 0 | 0 | 0 | 0 | 0 | 0 | 0 | 0 | 0 | 0 | 0 | 0 | 0 | 0 | 0 | 0 | 0 | 0 | 0 | 0 | 0 | 0 | 0 | 0 | 0 | 0 | 0 | 0 | 0 | 0 | 0 | 0 | 0 | 0 | 0 | 0 | 0 | 0 | 0 | 0 | 0 | 0 | 0 | 0 | 0 | 0 | 0
|  | Rolling Moment on slider MR (Nm) | 減速中のローリングモーメント | 41.42 | 41.42 | 41.42 | 41.42 | 41.42 | 41.42 | 41.42 | 41.42 | 50.24 | 50.24 | 50.24 | 50.24 | 50.24 | 50.24 | 53.18 | 53.18 | 53.18 | 53.18 | 53.18 | 53.18 | 56.12 | 56.12 | 56.12 | 56.12 | 56.12 | 56.12 | 58.08 | 58.08 | 58.08 | 58.08 | 58.08 | 44.36 | 44.36 | 44.36 | 44.36 | 44.36 | 44.36 | 44.36 | 44.36 | 44.36 | 44.36 | 44.36 | 44.36 | 43.38 | 43.38 | 43.38 | 43.38 | 43.38 | 43.38 | 43.38 | 43.38 | 43.38 | 43.38 | 43.38 | 43.38 | 45.34 | 45.34 | 45.34 | 45.34 | 45.34 | 45.34 | 45.34 | 45.34
|  | Pitching Moment on slider MP (Nm) | 減速中のピッチングモーメント | 0.13669 | 0.13669 | 0.13669 | 0.13669 | 0.13669 | 0.13669 | 0.13669 | 0.13669 | 0.37462 | 0.37462 | 0.37462 | 0.37462 | 0.37462 | 0.37462 | 0.45394 | 0.45394 | 0.45394 | 0.45394 | 0.45394 | 0.45394 | 0.53325 | 0.53325 | 0.53325 | 0.53325 | 0.53325 | 0.53325 | 0.58613 | 0.58613 | 0.58613 | 0.58613 | 0.58613 | 0.216 | 0.216 | 0.216 | 0.216 | 0.216 | 0.216 | 0.216 | 0.216 | 0.216 | 0.216 | 0.216 | 0.216 | 0.18956 | 0.18956 | 0.18956 | 0.18956 | 0.18956 | 0.18956 | 0.18956 | 0.18956 | 0.18956 | 0.18956 | 0.18956 | 0.18956 | 0.24244 | 0.24244 | 0.24244 | 0.24244 | 0.24244 | 0.24244 | 0.24244 | 0.24244
|  | Yawing Moment on slider MY (Nm) | 減速中のヨーイングモーメント | 10.9466 | 10.9466 | 10.9466 | 10.9466 | 10.9466 | 10.9466 | 10.9466 | 10.9466 | 10.9466 | 10.9466 | 10.9466 | 10.9466 | 10.9466 | 10.9466 | 10.9466 | 10.9466 | 10.9466 | 10.9466 | 10.9466 | 10.9466 | 10.9466 | 10.9466 | 10.9466 | 10.9466 | 10.9466 | 10.9466 | 10.9466 | 10.9466 | 10.9466 | 10.9466 | 10.9466 | 10.9466 | 10.9466 | 10.9466 | 10.9466 | 10.9466 | 10.9466 | 10.9466 | 10.9466 | 10.9466 | 10.9466 | 10.9466 | 10.9466 | 10.9466 | 10.9466 | 10.9466 | 10.9466 | 10.9466 | 10.9466 | 10.9466 | 10.9466 | 10.9466 | 10.9466 | 10.9466 | 10.9466 | 10.9466 | 10.9466 | 10.9466 | 10.9466 | 10.9466 | 10.9466 | 10.9466 | 10.9466
|  | εRxMR | εRxMR | 3943.184 | 3943.184 | 3943.184 | 3943.184 | 3288.748 | 3288.748 | 3288.748 | 3288.748 | 2642.624 | 2642.624 | 2642.624 | 2642.624 | 1321.312 | 1321.312 | 2419.69 | 2419.69 | 2419.69 | 1207.186 | 1207.186 | 1207.186 | 1823.9 | 1823.9 | 1823.9 | 1823.9 | 914.756 | 914.756 | 1614.624 | 1614.624 | 1614.624 | 807.312 | 807.312 | 2142.588 | 2142.588 | 2142.588 | 2142.588 | 2142.588 | 2142.588 | 1073.512 | 1073.512 | 1073.512 | 1073.512 | 1073.512 | 1073.512 | 1496.61 | 1496.61 | 1496.61 | 1496.61 | 1496.61 | 1496.61 | 746.136 | 746.136 | 746.136 | 746.136 | 746.136 | 746.136 | 1296.724 | 1296.724 | 1296.724 | 1296.724 | 648.362 | 648.362 | 648.362 | 648.362
|  | εPxMP | εPxMP | 23.7836 | 23.7836 | 23.7836 | 23.7836 | 15.5687 | 15.5687 | 11.5091 | 11.5091 | 30.457 | 30.457 | 30.457 | 30.457 | 3.8961 | 3.8961 | 29.5513 | 29.5513 | 29.5513 | 4.4032 | 4.4032 | 4.4032 | 26.0226 | 26.0226 | 26.0226 | 26.0226 | 4.0527 | 4.0527 | 26.4929 | 26.4929 | 26.4929 | 4.1615 | 4.1615 | 16.2216 | 16.2216 | 16.2216 | 16.2216 | 16.2216 | 16.2216 | 2.4624 | 2.4624 | 2.4624 | 2.4624 | 2.4624 | 2.4624 | 9.08 | 9.08 | 9.08 | 9.08 | 9.08 | 9.08 | 1.5374 | 1.5374 | 1.5374 | 1.5374 | 1.5374 | 1.5374 | 9.9399 | 9.9399 | 9.9399 | 9.9399 | 1.6922 | 1.6922 | 1.6922 | 1.6922
|  | εYxMY | εYxMY | 1904.7019 | 1904.7019 | 1904.7019 | 1904.7019 | 1246.8135 | 1246.8135 | 921.7006 | 921.7006 | 889.9555 | 889.9555 | 889.9555 | 889.9555 | 113.8443 | 113.8443 | 712.6212 | 712.6212 | 712.6212 | 106.1817 | 106.1817 | 106.1817 | 534.1922 | 534.1922 | 534.1922 | 534.1922 | 83.1939 | 83.1939 | 494.7846 | 494.7846 | 494.7846 | 77.7206 | 77.7206 | 822.0868 | 822.0868 | 822.0868 | 822.0868 | 822.0868 | 822.0868 | 124.7908 | 124.7908 | 124.7908 | 124.7908 | 124.7908 | 124.7908 | 524.3403 | 524.3403 | 524.3403 | 524.3403 | 524.3403 | 524.3403 | 88.7766 | 88.7766 | 88.7766 | 88.7766 | 88.7766 | 88.7766 | 448.8091 | 448.8091 | 448.8091 | 448.8091 | 76.407 | 76.407 | 76.407 | 76.407
|  | Coefficient Lateral load YH | ＦＨ、Ｆv,εR×MR、εp×MP、εY×MYの内FHが最大なら１、そうでなければ0.5 | 0.5 | 0.5 | 0.5 | 0.5 | 0.5 | 0.5 | 0.5 | 0.5 | 0.5 | 0.5 | 0.5 | 0.5 | 0.5 | 0.5 | 0.5 | 0.5 | 0.5 | 0.5 | 0.5 | 0.5 | 0.5 | 0.5 | 0.5 | 0.5 | 0.5 | 0.5 | 0.5 | 0.5 | 0.5 | 0.5 | 0.5 | 0.5 | 0.5 | 0.5 | 0.5 | 0.5 | 0.5 | 0.5 | 0.5 | 0.5 | 0.5 | 0.5 | 0.5 | 0.5 | 0.5 | 0.5 | 0.5 | 0.5 | 0.5 | 0.5 | 0.5 | 0.5 | 0.5 | 0.5 | 0.5 | 0.5 | 0.5 | 0.5 | 0.5 | 0.5 | 0.5 | 0.5 | 0.5
|  | Coefficient Vertical load YV | ＦＨ、Ｆv,εR×MR、εp×MP、εY×MYの内FVが最大なら１、そうでなければ0.5 | 0.5 | 0.5 | 0.5 | 0.5 | 0.5 | 0.5 | 0.5 | 0.5 | 0.5 | 0.5 | 0.5 | 0.5 | 0.5 | 0.5 | 0.5 | 0.5 | 0.5 | 0.5 | 0.5 | 0.5 | 0.5 | 0.5 | 0.5 | 0.5 | 0.5 | 0.5 | 0.5 | 0.5 | 0.5 | 0.5 | 0.5 | 0.5 | 0.5 | 0.5 | 0.5 | 0.5 | 0.5 | 0.5 | 0.5 | 0.5 | 0.5 | 0.5 | 0.5 | 0.5 | 0.5 | 0.5 | 0.5 | 0.5 | 0.5 | 0.5 | 0.5 | 0.5 | 0.5 | 0.5 | 0.5 | 0.5 | 0.5 | 0.5 | 0.5 | 0.5 | 0.5 | 0.5 | 0.5
|  | Coefficient Rolling Moment load YR | ＦＨ、Ｆv,εR×MR、εp×MP、εY×MYの内εR×MRが最大なら１、そうでなければ0.5 | 1 | 1 | 1 | 1 | 1 | 1 | 1 | 1 | 1 | 1 | 1 | 1 | 1 | 1 | 1 | 1 | 1 | 1 | 1 | 1 | 1 | 1 | 1 | 1 | 1 | 1 | 1 | 1 | 1 | 1 | 1 | 1 | 1 | 1 | 1 | 1 | 1 | 1 | 1 | 1 | 1 | 1 | 1 | 1 | 1 | 1 | 1 | 1 | 1 | 1 | 1 | 1 | 1 | 1 | 1 | 1 | 1 | 1 | 1 | 1 | 1 | 1 | 1
|  | Coefficient Pitching Moment load YP | ＦＨ、Ｆv,εR×MR、εp×MP、εY×MYの内εp×MPが最大なら１、そうでなければ0.5 | 0.5 | 0.5 | 0.5 | 0.5 | 0.5 | 0.5 | 0.5 | 0.5 | 0.5 | 0.5 | 0.5 | 0.5 | 0.5 | 0.5 | 0.5 | 0.5 | 0.5 | 0.5 | 0.5 | 0.5 | 0.5 | 0.5 | 0.5 | 0.5 | 0.5 | 0.5 | 0.5 | 0.5 | 0.5 | 0.5 | 0.5 | 0.5 | 0.5 | 0.5 | 0.5 | 0.5 | 0.5 | 0.5 | 0.5 | 0.5 | 0.5 | 0.5 | 0.5 | 0.5 | 0.5 | 0.5 | 0.5 | 0.5 | 0.5 | 0.5 | 0.5 | 0.5 | 0.5 | 0.5 | 0.5 | 0.5 | 0.5 | 0.5 | 0.5 | 0.5 | 0.5 | 0.5 | 0.5
|  | Coefficient Yawing Moment load YY | ＦＨ、Ｆv,εR×MR、εp×MP、εY×MYの内εY×MYが最大なら１、そうでなければ0.5 | 0.5 | 0.5 | 0.5 | 0.5 | 0.5 | 0.5 | 0.5 | 0.5 | 0.5 | 0.5 | 0.5 | 0.5 | 0.5 | 0.5 | 0.5 | 0.5 | 0.5 | 0.5 | 0.5 | 0.5 | 0.5 | 0.5 | 0.5 | 0.5 | 0.5 | 0.5 | 0.5 | 0.5 | 0.5 | 0.5 | 0.5 | 0.5 | 0.5 | 0.5 | 0.5 | 0.5 | 0.5 | 0.5 | 0.5 | 0.5 | 0.5 | 0.5 | 0.5 | 0.5 | 0.5 | 0.5 | 0.5 | 0.5 | 0.5 | 0.5 | 0.5 | 0.5 | 0.5 | 0.5 | 0.5 | 0.5 | 0.5 | 0.5 | 0.5 | 0.5 | 0.5 | 0.5 | 0.5
|  | Equivalent load on slider Fe (N) | スライダに作用する等価荷重 | 5152.4267 | 5152.4267 | 5152.4267 | 5152.4267 | 4164.9391 | 4164.9391 | 4000.3528 | 4000.3528 | 3347.8303 | 3347.8303 | 3347.8303 | 3347.8303 | 1502.6822 | 1502.6822 | 3035.7763 | 3035.7763 | 3035.7763 | 1384.9784 | 1384.9784 | 1384.9784 | 2349.0074 | 2349.0074 | 2349.0074 | 2349.0074 | 1080.8793 | 1080.8793 | 2120.2627 | 2120.2627 | 2120.2627 | 970.753 | 970.753 | 2806.7422 | 2806.7422 | 2806.7422 | 2806.7422 | 2806.7422 | 2806.7422 | 1259.6386 | 1259.6386 | 1259.6386 | 1259.6386 | 1259.6386 | 1259.6386 | 2008.3202 | 2008.3202 | 2008.3202 | 2008.3202 | 2008.3202 | 2008.3202 | 913.793 | 913.793 | 913.793 | 913.793 | 913.793 | 913.793 | 1771.0985 | 1771.0985 | 1771.0985 | 1771.0985 | 809.9116 | 809.9116 | 809.9116 | 809.9116
|  | Thrust load F (N) | ボールネジ、サポートユニットに作用する荷重 | 13.2188 | 13.2188 | 13.2188 | 13.2188 | 13.2188 | 13.2188 | 13.2188 | 13.2188 | 13.2188 | 13.2188 | 13.2188 | 13.2188 | 13.2188 | 13.2188 | 13.2188 | 13.2188 | 13.2188 | 13.2188 | 13.2188 | 13.2188 | 13.2188 | 13.2188 | 13.2188 | 13.2188 | 13.2188 | 13.2188 | 13.2188 | 13.2188 | 13.2188 | 13.2188 | 13.2188 | 13.2188 | 13.2188 | 13.2188 | 13.2188 | 13.2188 | 13.2188 | 13.2188 | 13.2188 | 13.2188 | 13.2188 | 13.2188 | 13.2188 | 13.2188 | 13.2188 | 13.2188 | 13.2188 | 13.2188 | 13.2188 | 13.2188 | 13.2188 | 13.2188 | 13.2188 | 13.2188 | 13.2188 | 13.2188 | 13.2188 | 13.2188 | 13.2188 | 13.2188 | 13.2188 | 13.2188 | 13.2188
| Life calculation | Mean load on the Linear guide (N) | リニアガイドの平均荷重 | 5166.1 | 5166.1 | 5166.1 | 5166.1 | 4173.8851 | 4173.8851 | 4006.9629 | 4006.9629 | 3355.5231 | 3355.5231 | 3355.5231 | 3355.5231 | 1503.6646 | 1503.6646 | 3042.2839 | 3042.2839 | 3042.2839 | 1385.9467 | 1385.9467 | 1385.9467 | 2354.1472 | 2354.1472 | 2354.1472 | 2354.1472 | 1081.6786 | 1081.6786 | 2125.1854 | 2125.1854 | 2125.1854 | 971.5251 | 971.5251 | 2813.0436 | 2813.0436 | 2813.0436 | 2813.0436 | 2813.0436 | 2813.0436 | 1260.5937 | 1260.5937 | 1260.5937 | 1260.5937 | 1260.5937 | 1260.5937 | 2012.2527 | 2012.2527 | 2012.2527 | 2012.2527 | 2012.2527 | 2012.2527 | 914.458 | 914.458 | 914.458 | 914.458 | 914.458 | 914.458 | 1774.6109 | 1774.6109 | 1774.6109 | 1774.6109 | 810.5088 | 810.5088 | 810.5088 | 810.5088
|  | Life of linear guide (Km) | リニアガイドの平均荷重定格寿命 | 0.49684 | 0.49684 | 0.49796 | 0.49796 | 10.3066 | 9.9836 | 21.9609 | 21.9444 | 290.7498 | 292.0389 | 292.7617 | 292.2753 | 3245.4009 | 3253.4339 | 1644.4803 | 1644.1712 | 1652.2602 | 17393.5538 | 17390.2844 | 17475.8403 | 6480.0385 | 6443.5457 | 6477.2494 | 6457.2494 | 66424.92 | 66772.3631 | 22667.3235 | 22695.5508 | 22586.6089 | 237262.2202 | 237557.6795 | 1540.641 | 1540.641 | 1541.5678 | 1541.5678 | 1552.5456 | 1552.5456 | 17120.0641 | 17120.0641 | 17130.363 | 17130.363 | 17252.3521 | 17252.3521 | 23766.0409 | 23766.0409 | 23712.4457 | 23712.4457 | 23553.7072 | 23553.7072 | 253228.802 | 253228.802 | 252657.742 | 252657.742 | 250966.3719 | 250966.3719 | 91865.2763 | 91865.2763 | 91872.7236 | 91872.7236 | 964245.3897 | 964245.3897 | 964323.5584 | 964323.5584
|  | Mean Load on the ball screw (N) | ボールネジの平均荷重 | 15.2086 | 15.2086 | 15.2086 | 15.2086 | 15.2086 | 15.2086 | 15.2086 | 15.2086 | 15.2086 | 15.2086 | 15.2086 | 15.2086 | 15.2086 | 15.2086 | 15.2086 | 15.2086 | 15.2086 | 15.2086 | 15.2086 | 15.2086 | 15.2086 | 15.2086 | 15.2086 | 15.2086 | 15.2086 | 15.2086 | 15.2086 | 15.2086 | 15.2086 | 15.2086 | 15.2086 | 15.2086 | 15.2086 | 15.2086 | 15.2086 | 15.2086 | 15.2086 | 15.2086 | 15.2086 | 15.2086 | 15.2086 | 15.2086 | 15.2086 | 15.2086 | 15.2086 | 15.2086 | 15.2086 | 15.2086 | 15.2086 | 15.2086 | 15.2086 | 15.2086 | 15.2086 | 15.2086 | 15.2086 | 15.2086 | 15.2086 | 15.2086 | 15.2086 | 15.2086 | 15.2086 | 15.2086 | 15.2086
|  | Life of ball screw (Km) | ボールネジの定格寿命 | 6465.8339 | 10928.3064 | 12931.6678 | 21856.6128 | 65320.5467 | 130641.0934 | 3061280.521 | 3673536.625 | 43724145.71 | 18989481.7 | 37978963.4 | 170986510.3 | 18989481.7 | 37978963.4 | 321299410.7 | 578897797.1 | 311969629.7 | 321299410.7 | 578897797.1 | 311969629.7 | 321299410.7 | 578897797.1 | 311969629.7 | 643180585.2 | 578897797.1 | 311969629.7 | 2130430091 | 1157795594 | 7904358580 | 2130430091 | 1157795594 | 22208619.44 | 43724145.71 | 11826594.89 | 18989481.7 | 23653189.79 | 37978963.4 | 22208619.44 | 43724145.71 | 11826594.89 | 18989481.7 | 23653189.79 | 37978963.4 | 260922134.2 | 294396636.8 | 219508071.5 | 578897797.1 | 198187377.3 | 311969629.7 | 260922134.2 | 294396636.8 | 219508071.5 | 578897797.1 | 198187377.3 | 311969629.7 | 917037930.7 | 2130430091 | 489830020.3 | 1157795594 | 917037930.7 | 2130430091 | 489830020.3 | 1157795594
|  | Mean Load on the support unit (N) | サポートユニットに作用する平均荷重=ボールネジに作用する平均荷重 | 15.2086 | 15.2086 | 15.2086 | 15.2086 | 15.2086 | 15.2086 | 15.2086 | 15.2086 | 15.2086 | 15.2086 | 15.2086 | 15.2086 | 15.2086 | 15.2086 | 15.2086 | 15.2086 | 15.2086 | 15.2086 | 15.2086 | 15.2086 | 15.2086 | 15.2086 | 15.2086 | 15.2086 | 15.2086 | 15.2086 | 15.2086 | 15.2086 | 15.2086 | 15.2086 | 15.2086 | 15.2086 | 15.2086 | 15.2086 | 15.2086 | 15.2086 | 15.2086 | 15.2086 | 15.2086 | 15.2086 | 15.2086 | 15.2086 | 15.2086 | 15.2086 | 15.2086 | 15.2086 | 15.2086 | 15.2086 | 15.2086 | 15.2086 | 15.2086 | 15.2086 | 15.2086 | 15.2086 | 15.2086 | 15.2086 | 15.2086 | 15.2086 | 15.2086 | 15.2086 | 15.2086 | 15.2086 | 15.2086
|  | Life of support unit (Km) | サポートユニットの定格寿命 | 38266.0065 | 38266.0065 | 76532.013 | 76532.013 | 3131277.648 | 6262555.296 | 31312776.48 | 37575331.78 | 70067371.8 | 140134743.6 | 280269487.2 | 1355342692 | 140134743.6 | 280269487.2 | 231143506.9 | 462287013.8 | 924574027.6 | 231143506.9 | 462287013.8 | 924574027.6 | 294396636.8 | 588793273.6 | 1177586547 | 1766379821 | 588793273.6 | 1177586547 | 722151920.6 | 1444303841 | 2166455762 | 722151920.6 | 1444303841 | 70067371.8 | 70067371.8 | 140134743.6 | 140134743.6 | 280269487.2 | 280269487.2 | 70067371.8 | 70067371.8 | 140134743.6 | 140134743.6 | 280269487.2 | 280269487.2 | 294396636.8 | 294396636.8 | 588793273.6 | 588793273.6 | 1177586547 | 1177586547 | 294396636.8 | 294396636.8 | 588793273.6 | 588793273.6 | 1177586547 | 1177586547 | 722151920.6 | 722151920.6 | 1444303841 | 1444303841 | 722151920.6 | 722151920.6 | 1444303841 | 1444303841
| Motor requirements (FYI only) | Maximum Thrust force (movement) (N) | 最大推力(移動中) | 16.7812 | 16.7812 | 16.7812 | 16.7812 | 16.7812 | 16.7812 | 16.7812 | 16.7812 | 16.7812 | 16.7812 | 16.7812 | 16.7812 | 16.7812 | 16.7812 | 16.7812 | 16.7812 | 16.7812 | 16.7812 | 16.7812 | 16.7812 | 16.7812 | 16.7812 | 16.7812 | 16.7812 | 16.7812 | 16.7812 | 16.7812 | 16.7812 | 16.7812 | 16.7812 | 16.7812 | 16.7812 | 16.7812 | 16.7812 | 16.7812 | 16.7812 | 16.7812 | 16.7812 | 16.7812 | 16.7812 | 16.7812 | 16.7812 | 16.7812 | 16.7812 | 16.7812 | 16.7812 | 16.7812 | 16.7812 | 16.7812 | 16.7812 | 16.7812 | 16.7812 | 16.7812 | 16.7812 | 16.7812 | 16.7812 | 16.7812 | 16.7812 | 16.7812 | 16.7812 | 16.7812 | 16.7812 | 16.7812
|  | Maximum Thrust force (All) (N) | 最大推力(全体) | 35 | 35 | 35 | 35 | 35 | 35 | 35 | 35 | 35 | 35 | 35 | 35 | 35 | 35 | 35 | 35 | 35 | 35 | 35 | 35 | 35 | 35 | 35 | 35 | 35 | 35 | 35 | 35 | 35 | 35 | 35 | 35 | 35 | 35 | 35 | 35 | 35 | 35 | 35 | 35 | 35 | 35 | 35 | 35 | 35 | 35 | 35 | 35 | 35 | 35 | 35 | 35 | 35 | 35 | 35 | 35 | 35 | 35 | 35 | 35 | 35 | 35 | 35
|  | Max Rotation speed of ball screw (r.p.m.) | 最高回転数（ｒｐｍ） | 8550 | 8550 | 4275 | 4275 | 8550 | 4275 | 855 | 712.5 | 1710 | 855 | 427.5 | 285 | 855 | 427.5 | 1710 | 855 | 427.5 | 1710 | 855 | 427.5 | 1710 | 855 | 427.5 | 285 | 855 | 427.5 | 855 | 427.5 | 285 | 855 | 427.5 | 1710 | 1710 | 855 | 855 | 427.5 | 427.5 | 1710 | 1710 | 855 | 855 | 427.5 | 427.5 | 1710 | 1710 | 855 | 855 | 427.5 | 427.5 | 1710 | 1710 | 855 | 855 | 427.5 | 427.5 | 855 | 855 | 427.5 | 427.5 | 855 | 855 | 427.5 | 427.5
|  | Required torque (movement) (Ncm) | モータの回転中の必要トルク(スライダ自重、ボールネジやカップリングのイナーシャは考慮せず） | 0.29691 | 0.29691 | 0.59382 | 0.59382 | 0.29691 | 0.59382 | 2.9691 | 3.5629 | 1.4845 | 2.9691 | 5.9382 | 8.9072 | 2.9691 | 5.9382 | 1.4845 | 2.9691 | 5.9382 | 1.4845 | 2.9691 | 5.9382 | 1.4845 | 2.9691 | 5.9382 | 8.9072 | 2.9691 | 5.9382 | 2.9691 | 5.9382 | 8.9072 | 2.9691 | 5.9382 | 1.4845 | 1.4845 | 2.9691 | 2.9691 | 5.9382 | 5.9382 | 1.4845 | 1.4845 | 2.9691 | 2.9691 | 5.9382 | 5.9382 | 1.4845 | 1.4845 | 2.9691 | 2.9691 | 5.9382 | 5.9382 | 1.4845 | 1.4845 | 2.9691 | 2.9691 | 5.9382 | 5.9382 | 2.9691 | 2.9691 | 5.9382 | 5.9382 | 2.9691 | 2.9691 | 5.9382 | 5.9382
|  | Required motor power (W) | モータ必要出力(スライダ自重、ボールネジやカップリングのイナーシャは考慮せず） | 248.7794 | 248.7794 | 248.7794 | 248.7794 | 248.7794 | 248.7794 | 248.7794 | 248.7794 | 248.7794 | 248.7794 | 248.7794 | 248.7794 | 248.7794 | 248.7794 | 248.7794 | 248.7794 | 248.7794 | 248.7794 | 248.7794 | 248.7794 | 248.7794 | 248.7794 | 248.7794 | 248.7794 | 248.7794 | 248.7794 | 248.7794 | 248.7794 | 248.7794 | 248.7794 | 248.7794 | 248.7794 | 248.7794 | 248.7794 | 248.7794 | 248.7794 | 248.7794 | 248.7794 | 248.7794 | 248.7794 | 248.7794 | 248.7794 | 248.7794 | 248.7794 | 248.7794 | 248.7794 | 248.7794 | 248.7794 | 248.7794 | 248.7794 | 248.7794 | 248.7794 | 248.7794 | 248.7794 | 248.7794 | 248.7794 | 248.7794 | 248.7794 | 248.7794 | 248.7794 | 248.7794 | 248.7794 | 248.7794
|  | Required motor maximum torque (Ncm) | モータの必要最大トルク(スライダ自重、ボールネジやカップリングのイナーシャは考慮せず） | 0.61925 | 0.61925 | 1.2385 | 1.2385 | 0.61925 | 1.2385 | 6.1925 | 7.431 | 3.0962 | 6.1925 | 12.385 | 18.5775 | 6.1925 | 12.385 | 3.0962 | 6.1925 | 12.385 | 3.0962 | 6.1925 | 12.385 | 3.0962 | 6.1925 | 12.385 | 18.5775 | 6.1925 | 12.385 | 6.1925 | 12.385 | 18.5775 | 6.1925 | 12.385 | 3.0962 | 3.0962 | 6.1925 | 6.1925 | 12.385 | 12.385 | 3.0962 | 3.0962 | 6.1925 | 6.1925 | 12.385 | 12.385 | 3.0962 | 3.0962 | 6.1925 | 6.1925 | 12.385 | 12.385 | 3.0962 | 3.0962 | 6.1925 | 6.1925 | 12.385 | 12.385 | 6.1925 | 6.1925 | 12.385 | 12.385 | 6.1925 | 6.1925 | 12.385 | 12.385